## PEACE PROJECT MAIN AREA
Index | Well | Surficial Geology Unit | QGI Comments | Bedrock Top | Underlying Fm. | Petrel Comments | KB Height | Depth to Bedrock Below Surface | Basal Aquifer Top | Likely Aquitard | Other Aquifer Base | Other Aquifer Top | Surf-Hole Easting (UTMZ10, NAD83) | Surf-Hole Northing (UTMZ10, NAD83)
1 | 100/12-07-083-24W6/00 | GLb | Peace valley bench; Q-base 55-76 m in nearby water wells | 24 | Sikanni | Sands interpreted as Sikanni could be Quaternary | 5.1 | 18.9 | 18? | 17 | 12 | 8 | 575079.2 | 6227248
2 | 100/01-31-083-24W6/00 | Tb | topo hill; could be cp at 18 m | 18 | Sully |  | 4.9 | 13.1 | 15 |  | 13 | 12 | 576002.3 | 6232826.9
3 | 100/10-03-083-25W6/00 | GLb | Peace valley bench; deep bedrock (48 m) in water well at same site; top of log at 13 | 48 | Sikanni |  | 4.2 | 43.8 | 45? | 17 | 22 | 18 | 570733.2 | 6225373.9
4 | 102/01-12-083-25W6/00 | GLb | Peace valley bench; deep bedrock (76 m) in nearby water wells; likely kb at 6 m | 54 | Sikanni |  | 5.1 | 48.9 |  | 22 | 40 | 23 | 574631 | 6226210.5
5 | 100/04-15-083-25W6/00 | Tb | Peace valley upper bench; huge gamma drop (120 api) at 19; bedrock in nearest well 14 m; deep water wells in area (40+) | 19 | Buckinghorse |  | 5.1 | 13.9 | 12? | 10 |  |  | 570092.8 | 6227886.9
6 | 100/16-17-083-25W6/00 | Tb | Peace valley upper bench; bedrock 14-40 m in nearest water wells | 27 | Sikanni | Unsure if data above 10m is artefact | 7.6 | 19.4 | 17 | 10 |  |  | 567819.6 | 6229043.4
7 | 100/11-18-083-25W6/03 | Tb | low area on plateau, possible paleo-trib; top of log at 8 m; (possible but unlikely deep Q-base at 92 m with SG to 84) | 40 | Sikanni | Thick sand section from 8-40m looks odd but is similar to nearby wells. | 6 | 34 | 37 |  |  |  | 563754.7 | 6230038.2
8 | 102/12-18-083-25W6/00 | Tb | low area on plateau, possible paleo-trib; alternative interp is bedrock at 11 m with basal gravel top at ~2 m (possible but unlikely deep Q-base at 97 m with SG to 84) | 48 | Sikanni |  | 6.3 | 41.7 | 46 |  | 10 | 2 | 563747.3 | 6230031.4
9 | 103/12-18-083-25W6/00 | Tb | low area on plateau, possible paleo-trib; possible Q-base at 84 w SG to 68 m; top of log at 12 | 35 | Sikanni | Poor log | 4.9 | 30.1 |  |  |  |  | 563739.3 | 6230024.6
10 | 100/01-23-083-25W6/00 | Tb | low plateau; water wells in region > 40 m; no basal gravel?; cp at 30; possible deep Q-base at 88 w SG to 77 m) | 38 | Buckinghorse |  | 6.7 | 31.3 |  |  |  |  | 571179.1 | 6230766.8
11 | 100/03-23-083-25W6/00 | Tb | low plateau; water wells in region > 40 m; no basal gravel?; no data above 29 m | 48 | Sikanni |  | 7.4 | 40.6 |  |  | 32 | 29 | 571157.8 | 6230745.3
12 | 100/03-24-083-25W6/00 | Tb | low plateau; sharp and large gamma drop (>60 API); possibly as deep as 77 w SG to 73; many deep water wells in area (up to 119 m); | 53 | Sikanni | Similar to 11-8-83-25 | 5.3 | 47.7 | 48 |  |  |  | 573738.8 | 6229417.7
13 | 102/05-26-083-25W6/00 | Tb | wide bench above Farrell Cr valley; drop in gamma at 43; nearby well in valley 113 m (see also 16-33-083) | 43 | Sikanni |  | 7.4 | 35.6 | 38 | 25 | 24 | 21 | 570107.7 | 6232406.6
14 | 100/14-26-083-25W6/00 | Tb | margin of Farrell Ck valley; sharp drop in gamma; nearby well in similar topo poosition 113 m; shallow gravel 20-25 m (see also10-34-083) | 26 | Sikanni |  | 6.8 | 26 | 20 | 19 |  |  | 572318 | 6232346.6
15 | 103/01-28-083-25W6/00 | Tb | gentle plateau slope; water well in adjacent valley 113 m; alternative Q-base at 22 (but probably cp) | 42 | Sikanni | Interpreting coarsening upward sand at top as Sikanni. (Original comment: Not expecting another thick package of Sikanni sands, therefore assumed Quaternary) | 4.4 | 37.6 | 32 | 29 | 20 | 5 | 568301.8 | 6232739
16 | 100/02-28-083-25W6/02 | Tb | gentle plateau slope; water well in adjacent valley 113 m | 22 | Sully | Original comment: Thick sands at unexpected part of section | 8.3 | 13.7 |  |  |  |  | 567902.1 | 6232493.3
17 | 100/02-29-083-25W6/00 | Tb | gentle plateau slope; alternative Q-base at 8; possible LG sands from 13 to 43 | 43 | Sikanni | Not expecting another thick package of Sikanni sands, therefore assumed Quaternary | 5.4 | 37.6 | 13 | 12 |  |  | 566394.4 | 6232356
18 | 100/10-30-083-25W6/00 | Tb | gentle plateau slope; probable LG sands from 11 to 30 | 30 | Sikanni | Very low radioactivity at top of logged interval interpreted as Quaternary | 6.1 | 23.9 | 11 | 10 |  |  | 564283.2 | 6233266.5
19 | 100/16-33-083-25W6/00 | Tb | wide bench above Farrell Cr valley; drop in gamma at 42; nearby well in valley 113 m; no data above 32 | 42 | Sikanni |  | 7.4 | 34.6 |  |  | 54 | 50 | 570076 | 6232374.9
20 | 100/10-34-083-25W6/02 | Tb | edge of Farrell Ck valley; nearby wells in valley centre 61 & 85 m; sharp gamma drop at 28; thick SG from 9-28 may be LG sands | 28 | Sikanni |  | 6.8 | 28 | 9 |  |  |  | 572318 | 6232346.6
21 | 100/10-36-083-25W6/00 | Tb | gentle plateau slope; top of log at 30 m | <30 | Sikanni |  | 6.3 | <30 |  |  |  |  | 573938.6 | 6233557.7
22 | 100/01-30-084-22W6/00 | C | top edge of steep gully; mapped paleovalley; many nearby wells with deep bedrock (68-152 m); deep Q-base seems unlikely from log but argueably could be as deep as 142+ (mapped paleovalley) | <19 | Sully |  | 4.3 | <15 |  |  |  |  | 595353.2 | 6241343.6
23 | 100/04-14-084-23W6/00 | GFf | Bench above Peace&Halfway confluence; mapped paleovalley; gamma drop at 182 m (~60 api); nearby water wells 178 m and 189 m; aquitard at 26 | 182 | Buckinghorse | I can't see an obvious way to fit the sands here into the Cretaceous section and it seems too far east for a fault to be likely and it looks like it's in a river valley | 3.2 | 178.8 | 157 | 86 | 113 | 110 | 591222.6 | 6237995.5
24 | 100/04-24-084-23W6/00 | GLb | Bench above Peace & Halfway confluence; mapped paleovalley; gamma drop at 65 m (>60 api); nearby water well 68 m | 65 | Dunvegan |  | 4.7 | 60.3 | 64 | 52 | 56 | 53 | 592809.2 | 6239523.8
25 | 100/01-28-084-23W6/00 | GFf | Bench above Peace & Halfway confluence; mapped paleovalley; gamma drop at 41 m probably cp; several water wells in area range from 104 m to 173 m; aquiteard alsoo at 123 | 158 | Sully | Low radioactivity interval at top looks too uniform to be Dunvegan | 5.9 | 152.1 | 153 | 150 | 148 | 138 | 588803.3 | 6241266.6
26 | 100/08-30-084-23W6/00 | C | bench on crest of Halfway R valley; near mapped paleovalley; Q-base possibly as deep as 68 m; no data above 15; cp at 25 | 28 | Dunvegan? | Could be 25m, but interpreted as the lowermost Dunvegan sand | 4.6 | 23.4 | 26 |  |  |  | 585626 | 6241379.7
27 | 100/01-32-084-23W6/02 | GFf | Bench above Peace & Halfway confluence; mapped paleovalley; gamma drop at 41 m possibly cp; several water wells in area range from 104 m to 173 m; same log as 100/01-28-084-23W6/00 | 158 | Sully | Very similar log character to 1-28-84-23W6 | 5.9 | 152.1 | 153 |  | 148 | 138 | 588803.3 | 6241266.6
28 | 100/05-05-084-24W6/00 | Tb | plateau hill; nearby well at same topo position 0 m to bedrock | <15 | Sikanni |  | 3.3 | <12 |  |  |  |  | 576453.8 | 6234804.2
29 | 100/13-06-084-24W6/00 | Tb | plateau hill; cp at 24?; probably kb at 7; nearby well at same topo position 0 m to bedrock | 7 | Sikanni | Very similar log character to 5-7 | 4.8 | 2.2 |  |  |  |  | 575353.8 | 6234022.1
30 | 100/05-07-084-24W6/00 | Tb | plateau hill; cp at 24?; probably kb effect at 8; nearby well at same topo position 0 m to bedrock | 8 | Sikanni | Could be picked as low as 40m. | 4.5 | 3.5 |  |  |  |  | 575364.2 | 6234032.3
31 | 100/06-07-084-24W6/00 | Tb | plateau hill; probably cp at 17 and kb effect at 8; nearby well at same topo position 0 m to bedrock; possible base of Quat at ~24 m | 8 | Sikanni | Might be better to pick higher (7m) | 4.1 | 3.9 |  |  |  |  | 575375.2 | 6234042.5
32 | 100/04-20-084-24W6/00 | Tb | plateau bench above Farrell Cr valley; sharp gamma drop at 32 m; no basal SG; plateau edge with nearest water well to 67 m in same topo position; could be cp at 32 | 32 | Sikanni | Could be as low as 32m | 4.7 | 27.3 |  |  |  |  | 576400.7 | 6239336.3
33 | 100/15-02-084-25W6/00 | GFf | Farrell Creek floodplain margin; nearby wells 61-85 m; floodplain silts 4-8 m | 73 | Buckinghorse | Sand at top does not resemble typical Sikanni signature. | 8.6 | 64.4 | 57 | 36 |  |  | 573302.4 | 6233747.1
34 | 100/06-02-084-25W6/03 | GFf | Farrell Creek floodplain margin; nearby wells 61-85 m | 67 | Buckinghorse | Original comment: Sand at top does not resemble typical Sikanni signature. | 4.4 | 62.6 | 54 | 53 | 17 | 12 | 573345.7 | 6233677.7
35 | 100/14-13-084-25W6/00 | GFf | Farrell Creek floodplain centre; nearby valley centre wells 61-85 m; two prominent SG units; no data above 5 m | 82 | Buckinghorse | Abrupt shift in gamma ray at 82m unexpected. | 4.8 | 77.2 | 76 | 75 | 72 | 68 | 573226.5 | 6238542.5
36 | 100/09-22-084-25W6/00 | Tb | lower slope; no data above 26 m; on valley side and log correlates well with 100/14-34-084-25W6/00 | <26 | Dunvegan |  | 3.4 | <23 |  |  |  |  | 571156.3 | 6240047
37 | 100/14-34-084-25W6/00 | Tb | plateau; no data above 18 m | <18 | Dunvegan |  | 6.2 | <12 |  |  |  |  | 570050.6 | 6243383.8
38 | 100/16-12-084-26W6/00 | Tb | Farrell Creek valley; correlates well with nearby 200/b-049-D 094-A-05/00 below ~70 m | 34 | Sully | Upper section has unusually low radioactivity for Sully, but it's possible the section is changing this far to the southwest. | 6.5 | 27.5 | 33 | 15 | 26 | 25 | 564700.7 | 6237020.8
39 | 100/10-18-085-21W6/00 | Tv | Dunvegan topo ridge; gamma drop at 13 m possibly cp; likely kb at 5 | 5 | Dunvegan |  | 4.2 | 0.8 |  |  |  |  | 604663.6 | 6248695.4
40 | 100/11-22-085-21W6/00 | Tv | Dunvegan upland; gov bedrock pick at 82 m but unlikely; probably cp at 30 m but possibly Q-base with SG to 24; no data above 23 | <23 | Dunvegan | Sand from 23-30m probably Dunvegan | 4.8 | <18 |  |  |  |  | 609165.2 | 6250471
41 | 102/05-27-085-21W6/00 | Tv | Dunvegan upland; nearby wells range from 16-82 m; possible Q-base at 63 w SG to 57; no data above 24 m | <24 | Dunvegan |  | 4.4 | <20 |  |  |  |  | 608792.9 | 6251718.7
42 | 100/09-28-085-21W6/00 | Tv | Dunvegan upland; gamma drop (60 api) at 30 m possibly cp but could be Q-base w SG to 26; nearby wells 16-41 m | <24 | Dunvegan |  | 4.3 | <20 |  |  |  |  | 608143.3 | 6252102.9
43 | 100/10-33-085-21W6/00 | Tv | Red Ck valley side; nearby wells 16-41 m; cp at 12? | 18 | Dunvegan | Base interpeted at very low GR at top; interval from 14-18m could be a Dunvegan sand. | 4.3 | 13.7 |  |  |  |  | 607785.1 | 6253709.6
44 | 100/13-36-085-21W6/00 | Tv | Dunvegan upland; no data above 37; nearby well 6 m | <37 | Dunvegan |  | 4.8 | <32 |  |  |  |  | 611953.8 | 6254242.7
45 | 100/15-12-085-22W6/00 | Tv | side of gulley with LG infill; could be cp at 14 (or 22?) no nearby wells | 14 | Dunvegan |  | 8.2 | 5.8 |  |  |  |  | 602804.2 | 6247492
46 | 100/03-22-085-22W6/00 | Tv | Valley side (North Cache Ck); unusally high gamma at 16-26 m (120-140 api) possible Laurentide till or granitic gravel? | 26 | Dunvegan | Section above 25m atypical, but could be base of Dunvegan | 4.7 | 26 |  |  | 14 | 12 | 599518 | 6249456.8
47 | 100/06-04-085-23W6/00 | E | bench by Halfway R; mapped paleovalley; Q-base could be as deep as 142 (75 api gamma drop over short interval) w SG to 137; nearby water well 105 m; cp at 20 m; likely kb effect at 6 | 85 | Dunvegan |  | 4.5 | 80.5 | 75 | 74 | 0 | 20 | 588027.4 | 6244736.3
48 | 100/02-07-085-23W6/00 | E | bench by Halfway R; mapped paleovalley; on valley crest; Q-base possibly (but unlikely) as deep as 138 (60 api gamma drop over short interval) w SG to 132 & SG 110-120); nearby water wells 105 m and 173 m | 28 | Sikanni |  | 4.1 | 23.9 | 27 | 15 | 22 | 18 | 585335.8 | 6246017.4
49 | 100/04-15-085-23W6/00 | GFf | bench by Halfway R; mapped paleovalley; 60 api gamma drop over short interval; deep wells in map unit up to 173 m; alternative top at 23 w aquitard at 10 | 68 | Dunvegan |  | 3.6 | 64.4 | 62 | 47 | 23 | 13 | 589347.5 | 6247635.1
50 | 100/01-30-085-23W6/00 | Tv | on Dunvegan topo high; conductor pipe at 17 m; no data above 10 m | <10 | Dunvegan | Log with low dynamic range, tricky to interpret | 3 | <7 |  |  |  |  | 585562.5 | 6250678.9
51 | 100/08-31-085-23W6/00 |  | on Dunvegan topo high; conductor pipe at 35 m; no data above 30 m | <30 | Dunvegan |  | 5.4 | <25 |  |  |  |  | 585536.7 | 6252853.8
52 | 100/08-35-085-24W6/00 | Tv | steep hill side; alternative top 35 m with SG to 30 m; no data <24 m | <24 | Dunvegan |  | 4.9 | <19 |  |  |  |  | 582743.7 | 6253145.7
53 | 100/01-06-085-25W6/00 | Tb | gently sloping plateau into Ground Birch valley; kb at 6 | <6 | Sikanni | Uppermost section could be another Sikanni sand. | 6.8 | 0 |  |  |  |  | 564105.9 | 6245022.2
54 | 100/09-07-085-25W6/00 | Tb | gently sloping plateau into Ground Birch valley; kb at 4 | <4 | Sikanni | Uppermost section could be another Sikanni sand. | 4.6 | 0 |  |  |  |  | 566100 | 6246397.4
55 | 100/01-12-085-25W6/00 | GFf | gently sloping plateau, margin of Halfway valley; no data <42 m | <42 | Sully |  | 4.7 | <37 |  |  |  |  | 574548.2 | 6245898.2
56 | 100/10-32-085-25W6/00 | Tb | gently sloping plateau, margin of Halfway valley; likely kb effect at 8; likely cp at 18 | 8 | Sikanni |  | 5.1 | 2.9 |  |  |  |  | 567268.9 | 6252709.8
57 | 102/02-08-086-20W6/00 | Tv | upland slope near Stoddart Ck (Charlie Lk) LG valley fill unit; alternative BR pick 18 m but probably cp; | <7 | Dunvegan |  | 4.6 | <3 |  |  |  |  | 616347.3 | 6256310
58 | 100/15-09-086-20W6/00 |  | unmapped | <33 | Dunvegan |  | 5.7 | <27 |  |  |  |  | 617648.6 | 6257459.6
59 | 100/06-09-086-20W6/00 | GLb | Stoddart Ck (Charlie Lk) LG valley fill unit; close well 126 m; alternative BR pick 21 m with SG to 19 m (no data <19) | 54 | Dunvegan |  | 4.2 | 54 | 52 | 47 |  |  | 617123.4 | 6256778
60 | 100/06-16-086-20W6/00 | Tv | near Stoddart Ck (Charlie Lk) LG valley fill unit; unlikely alternative BR pick 35 m w SG to 32 (no data <17) | <17 | Dunvegan |  | 4.6 | <12 |  |  |  |  | 616991.4 | 6258405.8
61 | 100/10-05-086-21W6/00 | Tv | tributary gully of Red Ck; nearby water well 72 m; near LG unit; cp at 14?; top of log at 6 | 20 | Dunvegan |  | 4.6 | 15.4 | 19 |  | 40 | 37 | 606098.4 | 6255350.7
62 | 100/11-08-086-21W6/00 | Tv | dunvegan ridge; likely cp at 20 but may coincide w Quat-base; nearby water well 72 m; near LG unit; no data <9 m | 20 | Dunvegan | Might just be another Dunvegan, but section does not resemble interval in nearby wells. | 4.4 | 15.6 |  |  |  |  | 605686.2 | 6256861.4
63 | 100/15-12-086-21W6/00 | Tv | dunvegan upland; nearby wells 4-37 m; possibly conductor pipe at 17 w BR <7 | 17 | Dunvegan | Could be a Dunvegan sand but very clean for that high in the section | 4.8 | 12.2 | 16 | 13 |  |  | 613079.6 | 6256970.8
64 | 100/07-14-086-21W6/00 | Tv | dunvegan upland; no data <19; adjacent wells 16-22 m | <19 | Dunvegan |  | 3.5 | <16 |  |  |  |  | 611500 | 6257553.7
65 | 100/03-15-086-21W6/00 | Tv | dunvegan upland; nearest water wells 9-15 m; no data <44 | <44 | Dunvegan |  | 4.8 | <44 |  |  |  |  | 608965 | 6257873.1
66 | 100/03-15-086-21W6/02 | Tv | dunvegan upland; nearest water wells 9-15 m; no data <44 | <44 | Dunvegan |  | 4.8 | <44 |  |  |  |  | 608965 | 6257873.1
67 | 100/09-15-086-21W6/00 | Tv | dunvegan upland; nearest water wells 9-15 m; no data <27 | <27 | Dunvegan |  | 4.2 | <23 |  |  |  |  | 609772.7 | 6258637.8
68 | 100/12-16-086-21W6/00 | Tv | Dunvegan upland at edge of Red Ck LG unit; unlikely deep Q-base at 67 | <5 | Dunvegan | Strange radioactive marker at 75m could be Quaternary | 3.4 | <2 |  |  |  |  | 607056.6 | 6258548.2
69 | 100/16-16-086-21W6/00 | Tv | Dunvegan upland; nearby water well 9 m; no data < 30 | <30 | Dunvegan |  | 3.6 | <26 |  |  |  |  | 608075.4 | 6258948.2
70 | 100/14-18-086-21W6/00 |  | Dunvegan upland; no data <30 | <30 | Dunvegan |  | 2.6 | <27 |  |  |  |  | 603890.1 | 6258672.1
71 | 100/01-18-086-21W6/00 | Tv | tributary gully of Red Ck; large gamma drop at 17 m probably conductor pipe but may coincide with Q-base | 17 | Dunvegan | Could be a Dunvegan sand but very clean for that high in the section | 5.5 | 11.5 |  |  |  |  | 604762.2 | 6257733.7
72 | 100/11-25-086-21W6/00 | Tv | Plateau gully; large gamma drop at 17 m likely conductor pipe | <5 | Dunvegan |  | 3.4 | <2 |  |  |  |  | 611941.9 | 6261989.6
73 | 100/10-26-086-21W6/00 |  | Dunvegan upland; BR consistent gamma to top of log at 32 | <32 | Dunvegan |  | 4.8 | <27 |  |  |  |  | 610946.2 | 6261970
74 | 102/06-26-086-21W6/00 | Tv | plateau gully; no data < 30; nearby well 25 m | <30 | Dunvegan |  | 5 | <25 |  |  |  |  | 610397.7 | 6261577.1
75 | 100/06-28-086-21W6/00 |  | Dunvegan upland at edge of Red Ck LG unit; unlikely deep Q-base at 57 (likely Dunvegan ss); probably kb effect at 7 | 7 | Dunvegan | Possibly all Dunvegan to surface. | 5.7 | 1.3 |  |  |  |  | 607094 | 6261238.3
76 | 100/10-34-086-21W6/00 | Tv | upland; wells to the north on same ridge 6-34 m | 15 | Dunvegan | Could be a Dunvegan sand but very clean for that high in the section | 4.7 | 10.3 |  |  | 13 | 12 | 609045.2 | 6263323.7
77 | 100/10-36-086-21W6/00 | Tv | small valley on upland; well in LG low to the SE 30 m; no data <22 | <22 | Dunvegan |  | 5.2 | <17 |  |  |  |  | 612460.4 | 6263575.7
78 | 102/15-01-086-22W6/00 | Tv | upland ridge; kb effect at 6 | 6 | Dunvegan |  | 4.9 | 1.1 |  |  |  |  | 602843.2 | 6254274
79 | 100/05-10-086-22W6/00 | Tv | edge of N Cach Ck LG infill unit; gamma drop at 72 m possible but unlikely Q-base (well in similar settingto the south 70 m; | <40 | Dunvegan |  | 4.3 | <36 |  |  |  |  | 598632.3 | 6256440.7
80 | 100/06-13-086-22W6/00 | Tv | Dunvegan upland ridge; no data <13; cp at 22? | <13 | Dunvegan |  | 5.1 | <8 |  |  |  |  | 602396.9 | 6257880.8
81 | 100/08-13-086-22W6/00 | Tv | Dunvegan upland ridge; likely cp at 17 and kb at 5 | <5 | Dunvegan |  | 4.2 | <1 |  |  |  |  | 603302 | 6258037.5
82 | 100/03-21-086-22W6/00 | Tv | upland; no data <37 | <37 | Dunvegan |  | 5.8 | <31 |  |  |  |  | 597621.2 | 6258993.7
83 | 100/07-25-086-22W6/00 | Tv | upland; no data <25 | <25 | Dunvegan |  | 5 | <20 |  |  |  |  | 602754.4 | 6261291
84 | 100/09-26-086-22W6/00 | Tv | upland gully into Cache Ck LG unit; possibly cp/Q-base at 21 | <12 | Dunvegan |  | 4.4 | <8 |  |  |  |  | 601473.1 | 6261618.6
85 | 100/14-03-086-23W6/00 | GLb | margin of LG infill in East Cache Ck; BR consistent gamma to top of log at 38 | <38 | Sully |  | 2.7 | <35 |  |  |  |  | 589554.3 | 6255221.3
86 | 100/16-06-086-23W6/00 | Tv | ridge top; unlikely alternative top at 13 m; kb at 5 | <5 |  |  | 4 | <2 |  |  |  |  | 585470.4 | 6255260.5
87 | 100/08-06-086-23W6/00 | Tv | upper slope; top of log 60 m | <60 | Dunvegan |  | 5.8 | <60 |  |  |  |  | 585248 | 6254232.9
88 | 100/14-17-086-23W6/00 | Tv | upper slope; top of log at 13 m | <13 | Dunvegan |  | 4.7 | <8 |  |  |  |  | 586190.2 | 6258367.8
89 | 100/08-17-086-23W6/00 | GLb | edge of Coplin Ck, tight valley with LG infill; kb at 5 | 14 | Dunvegan |  | 5 | 9 | 10 | 6 |  |  | 587021.5 | 6257594.4
90 | 100/11-30-086-23W6/00 | Tv | high on valley side; likely < 5 m | <37 | Dunvegan |  | 5.3 | <32 |  |  |  |  | 584487.1 | 6261181.3
91 | 100/08-30-086-23W6/00 | Tv | upper valley slope; likely cp at 16; kb at 5 | <5 | Dunvegan |  | 5.1 | 0 |  |  |  |  | 585352.9 | 6260801.2
92 | 100/06-31-086-23W6/00 | Tv | ridge crest; likely conductor pipe base at 10 and kb at 4 | <4 | Dunvegan | Quaternary may be as deep as 10m | 4.1 | 0 |  |  |  |  | 584445.2 | 6262455.2
93 | 102/06-32-086-23W6/00 | GLb | tight valley; alternative Quat base at 15 but likely conductor pipe; kb at 5 | 5 | Dunvegan | Could be as low as 15m but underlying sands would fit in as the lowermost Dunvegan | 4.4 | 0.6 |  |  |  |  | 586132.2 | 6262682.9
94 | 100/10-34-086-23W6/00 | Tv | crest of topo ridge; likely <5 but no data <25 | <25 | Dunvegan |  | 4.7 | <20 |  |  |  |  | 589849.2 | 6262935.2
95 | 102/07-05-086-24W6/00 | E | wide bench/FG terrace above Halfway R w sand dunes; log ends at 13 | <15 | Sully |  | 4.8 | <10 | 18 | 17 | 16 | 14 | 576850.2 | 6254251.9
96 | 100/10-11-086-24W6/00 | Tv | bedrock ridge crest; no data <11; likely cp at 22 | <11 | Dunvegan | Radioactivity suspiciously low at very top but could be Dunvegan | 5.6 | <5 |  |  |  |  | 581752.6 | 6256223.6
97 | 100/08-22-086-24W6/00 | Tv | steep slope likely <5; no data <46 | <46 | Sully |  | 3.7 | <42 |  |  |  |  | 580429.2 | 6259252
98 | 100/02-23-086-25W6/00 | At | Halfway R low terrace | <33 | Buckinghorse |  | 5.5 | <28 |  |  |  |  | 571874.8 | 6258819.1
99 | 100/02-23-086-25W6/02 | At | Halfway R low terrace | <26 | Buckinghorse |  | 5.5 | <21 |  |  |  |  | 571874.8 | 6258819.1
100 | 100/04-23-086-25W6/02 | At | Halfway R low terrace | <25 | Buckinghorse |  | 4.9 | <20 |  |  |  |  | 571110.3 | 6258692.7
101 | 100/03-26-086-25W6/00 | E | bench/FG terrace above Halfway R w sand dunes; gov BR pick at 120 m unlikely (section correlates well with other holes in area); no data <42 so Q-base at 48 unconfirmed | 48 | Sikanni |  | 6.6 | 41.4 | 46 |  |  |  | 571323.7 | 6260220.3
102 | 100/01-34-086-25W6/02 | GFf | margin of Halfway R bench/FG terrace; section correlates well with nearby holes; BR consistent gamma to top of log at 28 | <28 | Sully |  | 5.7 | <22 |  |  |  |  | 570604.6 | 6261964.9
103 | 100/09-34-086-25W6/00 | GFf | margin of Halfway R bench/FG terrace; section correlates well with nearby holes; top of log at 34 | <34 | Sikanni |  | 4.7 | <29 |  |  |  |  | 570500.6 | 6262776.9
104 | 100/13-35-086-25W6/00 | GLv_Tb | lower slope (above Halfway R bench); nearby wells 12-18 m; possible Q-base at 30 w SG to 25 but log ends at 22 so can't confirm | <22 | Sikanni |  | 4.2 | <18 |  |  |  |  | 570922.9 | 6263229.2
105 | 100/04-35-086-25W6/00 | GFf | margin of Halfway R bench/FG terrace; section correlates well with nearby holes; possible Q-base at ~33 m; | 17 | Sikanni |  | 5.1 | 11.9 | 15 | 14 | 13 | 11 | 571206.6 | 6261983.9
106 | 100/13-36-086-25W6/00 | GLv_Tb | Halfway R bench | <32 | Sully |  | 1.2 | <31 |  |  |  |  | 572757.5 | 6263049.9
107 | 100/11-02-087-21W6/00 |  | upland ridge top; nearby wells 6-34 m | <20 | Dunvegan |  | 4.4 | <16 |  |  |  |  | 608430.1 | 6264876.8
108 | 100/02-07-087-21W6/00 | Tv | plateau hill; BR consistent gamma to top of log at 40 | <40 | Dunvegan |  | 4.7 | <35 |  |  |  |  | 602258.7 | 6265687.2
109 | 100/14-08-087-21W6/00 | Tv | plateau hill; BR consistent gamma to top of log at 25 | <25 | Dunvegan |  | 4.4 | <21 |  |  |  |  | 603656.8 | 6267024
110 | 102/10-09-087-21W6/00 |  | plateau adjacent to Red Ck LG infill; possible Q-base at 13, 17 or even 25; kb ~4 | <4 | Dunvegan |  | 3.4 | <1 |  |  |  |  | 605643.7 | 6266602.2
111 | 100/04-13-087-21W6/00 | Tv | plateau; BR consistent gamma to top of log at 23 | <23 | Dunvegan |  | 6.4 | <17 |  |  |  |  | 609863.4 | 6267594
112 | 100/10-21-087-21W6/00 | Tv | plateau upland; alternative but unlikely Q-base at 37m w sand to 27 | <24 | Dunvegan |  | 6.1 | <18 |  |  |  |  | 605522.6 | 6269920.7
113 | 100/13-21-087-21W6/00 | Tv | plateau; alternative but unlikely Qbase at 37m w sand to 32 | <24 | Dunvegan |  | 5.2 | <19 |  |  |  |  | 604755.7 | 6270223.4
114 | 100/14-21-087-21W6/00 | Tv | plateau upland; BR consistent gamma to top of log at 27 | <27 | Dunvegan |  | 4.4 | <23 |  |  |  |  | 605597.2 | 6269393.7
115 | 100/14-29-087-21W6/00 | Tv | plateau hill; gamma subdued above 50 m but similar to adjacent wells (possible deep cp?) | <5 | Dunvegan | Thick interval of consistent gamma ray unusual for Dunvegan | 4.1 | <1 |  |  |  |  | 603322.3 | 6272013
116 | 100/03-29-087-21W6/00 | Tv | plateau upland; gamma subdued <50 but similar to adjacent wells | <23 | Dunvegan | Similar signature to 14-29 | 5.2 | <23 |  |  |  |  | 603585.7 | 6270698.9
117 | 100/14-30-087-21W6/00 | Tv | plateau upland site; BR consistent gamma to top of log at 24 | <24 | Dunvegan |  | 5 | <19 |  |  |  |  | 601585.5 | 6271024.3
118 | 100/02-30-087-21W6/00 | Tv | plateau hill; BR consistent gamma to top of log at 24 | <24 | Dunvegan |  | 2.7 | <21 |  |  |  |  | 603369.6 | 6271013.1
119 | 102/02-30-087-21W6/00 | Tv | plateau upland site; BR consistent gamma to top of log at 29 | <29 | Dunvegan |  | 4.9 | <24 |  |  |  |  | 601256.3 | 6270601.1
120 | 102/11-31-087-21W6/00 | Tv | plateau upland site; BR consistent gamma to top of log at 28 | <28 | Dunvegan |  | 4.8 | <23 |  |  |  |  | 601790.3 | 6273104.7
121 | 100/14-31-087-21W6/00 | Tv | plateau upland site; BR consistent gamma to top of log at 27 | <27 | Dunvegan |  | 5.8 | <21 |  |  |  |  | 601693.5 | 6273375.2
122 | 100/04-31-087-21W6/00 | Tv | plateau upland site; possible Qbase at 32 | <25 | Dunvegan |  | 5.8 | <19 |  |  |  |  | 601397.6 | 6270990.9
123 | 102/05-31-087-21W6/02 | GLb | gentle valley in plateau upland; BR consistent gamma to top of log at 30 | <30 | Dunvegan |  | 4.5 | <26 |  |  |  |  | 601313.5 | 6271878.5
124 | 100/16-32-087-21W6/00 | Tv | upland site; BR consistent gamma to top of log at 24 | <24 | Dunvegan |  | 4.5 | <20 |  |  |  |  | 604145.6 | 6273464
125 | 100/01-32-087-21W6/00 | Tv | upland site; BR consistent gamma to top of log at 24 | <24 | Dunvegan |  | 9.1 | <24 |  |  |  |  | 604101.3 | 6272223.7
126 | 100/01-33-087-21W6/00 | Tv | upland site; BR consistent gamma to top of log at 23 | <23 | Dunvegan |  | 5 | <18 |  |  |  |  | 605828.8 | 6272464.9
127 | 100/12-01-087-22W6/00 | Tv | adjcent to narrow Cache Ck valley w LG infill; could also be cp at 15; top of log at 13 | 15 | Dunvegan |  | 5.2 | 9.8 |  |  |  |  | 599804.6 | 6265102.9
128 | 100/15-08-087-22W6/00 | Tv | topo ridge top; BR consistent gamma to top of log at 25 | <25 | Dunvegan |  | 4.3 | <21 |  |  |  |  | 594013.9 | 6266627.7
129 | 100/06-14-087-22W6/00 | Tv | topo ridge top; BR consistent gamma to top of log at 35 | <35 | Dunvegan |  | 5.4 | <30 |  |  |  |  | 598668.1 | 6267668.2
130 | 100/09-19-087-22W6/00 | Tv | plateau upper slope; BR consistent gamma to top of log at 15 | <15 | Dunvegan |  | 5.7 | <9 |  |  |  |  | 592878.5 | 6269408.3
131 | 100/08-22-087-22W6/00 | Tv | topo ridge top; BR consistent gamma to top of log at 24 | <24 | Dunvegan |  | 5.1 | <19 |  |  |  |  | 597708.5 | 6268917.4
132 | 100/11-27-087-22W6/00 | Tv | topo ridge top; BR consistent gamma to top of log at 25 | <25 | Dunvegan |  | 3.7 | <21 |  |  |  |  | 597150.2 | 6271291.7
133 | 100/01-27-087-22W6/00 | Tv | topo ridge top; BR consistent gamma to top of log at 15 | <15 | Dunvegan |  | 4.5 | <11 |  |  |  |  | 597597 | 6270681.8
134 | 100/02-32-087-22W6/00 | Tv | gamma drop at 15 m probably conductor pipe | <5 | Dunvegan | Sand at top probably Dunvegan | 4.5 | <1 |  |  |  |  | 594764.6 | 6272458.7
135 | 100/11-33-087-22W6/00 | Tv | plateau ridge top; BR consistent gamma to top of log at 26 | <26 | Dunvegan |  | 5.9 | <20 |  |  |  |  | 595261.4 | 6272797.3
136 | 100/15-33-087-22W6/00 | Tv | plateau ridge top; BR consistent gamma to top of log at 20 | <20 | Dunvegan |  | 4 | <16 |  |  |  |  | 595767 | 6273256.3
137 | 100/05-33-087-22W6/00 | Tv | plateau ridge top; gamma drop at 15 m probably conductor pipe | <5 | Dunvegan | Sand at top probably Dunvegan | 3.9 | <2 |  |  |  |  | 594735.2 | 6272507.1
138 | 100/08-33-087-22W6/00 | Tv | plateau ridge top; gamma drop at 13 m probably conductor pipe | <5 | Dunvegan |  | 2.8 | <3 |  |  |  |  | 595777.2 | 6272348
139 | 100/11-34-087-22W6/00 | Tv | plateau ridge top; BR consistent gamma to top of log at 14; probable cp at 17 | <14 | Dunvegan |  | 4.4 | <10 |  |  |  |  | 596859.2 | 6272774.7
140 | 100/13-34-087-22W6/00 | Tv | plateau ridge top; BR consistent gamma to top of log at 18 | <18 | Dunvegan |  | 4.9 | <13 |  |  |  |  | 596552.4 | 6273240.9
141 | 100/16-34-087-22W6/00 | Tv | plateau ridge top; BR consistent gamma to top of log at 8 | <8 | Dunvegan |  | 4.4 | <8 |  |  |  |  | 597527.6 | 6273336.8
142 | 100/11-35-087-22W6/00 | Tv | plateau ridge top; BR consistent gamma to top of log at 26 | <26 | Dunvegan |  | 4.4 | <22 |  |  |  |  | 598328.4 | 6272768.7
143 | 100/09-36-087-22W6/00 | Tv | plateau ridge top; BR consistent gamma to top of log at 29 | <29 | Dunvegan |  | 6.1 | <23 |  |  |  |  | 600755.4 | 6272990.8
144 | 100/06-03-087-23W6/00 | Tv | ridge top; gamma drop at 14 m probably conductor pipe | <5 | Dunvegan |  | 4.6 | <1 |  |  |  |  | 587082.3 | 6264266.6
145 | 100/16-04-087-23W6/00 | Tv | side of ridge | <15 | Dunvegan |  | 4 | <11 |  |  |  |  | 586375.8 | 6265071.5
146 | 100/13-05-087-23W6/00 | Tv | topo ridge top | <39 | Dunvegan |  | 4.8 | <34 |  |  |  |  | 583707.7 | 6264959.9
147 | 102/06-07-087-23W6/00 | Tv | topo ridge top | <19 | Dunvegan |  | 4.1 | <15 |  |  |  |  | 582377.6 | 6265852.3
148 | 100/07-07-087-23W6/00 | Tv | gamma drop at 15 m probably conductor pipe | <5 | Dunvegan |  | 4.8 | <1 |  |  |  |  | 582940.7 | 6265595
149 | 100/11-17-087-23W6/00 | Tv | ridge top; BR consistent gamma to top of log at 18 | <18 | Dunvegan |  | 4.9 | <13 |  |  |  |  | 584017.1 | 6267751.6
150 | 102/06-18-087-23W6/00 | Tv | topo ridge top | <14 | Dunvegan |  | 5 | <9 |  |  |  |  | 582188.6 | 6267377.1
151 | 100/06-26-087-23W6/00 | Tv | topo ridge top; gamma drop at 16 m probably conductor pipe | <5 | Dunvegan | Section below 45m is similar to nearby wells, interval from 45m to 5m is suspect. | 4.6 | <1 |  |  |  |  | 588844.7 | 6270664
152 | 100/02-28-087-23W6/00 | Tv | ridge top; probable cp at 39m indicated by sharp gamma drop and subdued gamma above | <7 | Dunvegan | Thick sand from 40m to 6m might be Quaternary rather than a thick Dunvegan sand. | 6.1 | <1 |  |  |  |  | 584912.6 | 6271846.6
153 | 102/12-31-087-23W6/00 | Tv | ridge top | <25 | Dunvegan | Spikes above 25m are probably an artefact rather than real data | 1.1 | <24 |  |  |  |  | 581875.2 | 6272718.3
154 | 100/10-35-087-23W6/00 | Tv | ridge top | <5 | Dunvegan |  | 4.6 | <1 |  |  |  |  | 589314.5 | 6272684.7
155 | 100/11-35-087-23W6/00 | Tv | ridge top | <25 | Dunvegan |  | 4.5 | <21 |  |  |  |  | 588622.9 | 6272650.1
156 | 100/04-36-087-23W6/00 | Tv | side of narrow valley with LG infill | <5 | Dunvegan |  | 3.7 | <2 |  |  |  |  | 589791.9 | 6272711.6
157 | 102/12-06-087-24W6/00 | GLv_Tb | low bench beside Halfway R w LG cap; nearby water wells in same unt 12-18 m; cp at 35? | 22 | Sully | Sands at top must be Quaternary unless Sully much thinner than in nearby wells | 6 | 16 | 21 | 10 | 17 | 15 | 572288.5 | 6264200.7
158 | 100/16-08-087-24W6/00 | Tv | valley side | <25 | Sully |  | 1.9 | <23 |  |  |  |  | 574896.8 | 6266341
159 | 100/16-12-087-24W6/00 | Tv | upper slope on ridge | 3 | Dunvegan |  | 3.7 | 0 |  |  |  |  | 581550.1 | 6266485.2
160 | 100/06-14-087-24W6/00 | GLb | valley side; gamma drop at 15 m probably conductor pipe or end of log distortion | <15 | Dunvegan | Sand at top could be Dunvegan | 4.9 | <10 |  |  |  |  | 578943.4 | 6267278.5
161 | 100/04-16-087-24W6/00 | GLb | narrow valley bottom; (deep Q-base unlikely here); possibly cp at 37 | <24 | Sully | Maybe it's a scaling issue, but radioactivity seems much too low for this part of the section. | 3.8 | <20 |  |  |  |  | 575217.3 | 6266896.6
162 | 100/10-17-087-24W6/00 | Tv | valley side | <32 | Sully |  | 4 | <28 |  |  |  |  | 574522.3 | 6267629
163 | 102/10-17-087-24W6/00 | Tv | valley side | <32 | Sully |  | 5.3 | <27 |  |  |  |  | 574512 | 6267586.5
164 | 100/10-18-087-24W6/00 | Tv | topo ridge top | <30 | Dunvegan |  | 5 | <25 |  |  |  |  | 573329 | 6268169.2
165 | 100/07-19-087-24W6/00 | Tv | ridge top | <15 | Dunvegan |  | 4 | <11 |  |  |  |  | 572895 | 6268808.4
166 | 100/13-20-087-24W6/00 | Tv | ridge top | <39 | Dunvegan |  | 4.1 | <35 |  |  |  |  | 573221.6 | 6269443
167 | 102/13-20-087-24W6/00 | Tv | ridge top; small gamma drop at 17m possibly conductor pipe | <7 | Dunvegan |  | 4.5 | <3 |  |  |  |  | 573915 | 6269479.6
168 | 100/08-25-087-24W6/00 | Tv | ridge top; gamma drop at 20m probably conductor pipe | <15 | Dunvegan |  | 4.8 | <10 |  |  |  |  | 581444.1 | 6270580.1
169 | 102/06-28-087-24W6/00 | Tv | ridge top | <15 | Dunvegan |  | 2.8 | <12 |  |  |  |  | 575758.2 | 6270426.3
170 | 103/06-28-087-24W6/00 | Tv | upper slope | <15 | Dunvegan |  | 4.3 | <11 |  |  |  |  | 575773.3 | 6270408.7
171 | 100/03-29-087-24W6/00 | Tv | hillside | <31 | Sully |  | 3.3 | <28 |  |  |  |  | 573914.7 | 6270237.7
172 | 100/05-29-087-24W6/00 | Tv | hillside | <38 | Dunvegan |  | 4.3 | <34 |  |  |  |  | 573462.7 | 6270248.7
173 | 100/09-30-087-24W6/00 | Tv | hillside | <38 | Dunvegan |  | 5.6 | <32 |  |  |  |  | 573201.4 | 6270894.3
174 | 100/02-31-087-24W6/00 | Tv | hill side | <11 | Dunvegan |  | 5.7 | <5 |  |  |  |  | 572816.1 | 6271682.4
175 | 100/02-32-087-24W6/00 | Tv | lower slope | <36 | Sully |  | 4 | <32 |  |  |  |  | 574606.4 | 6271404.3
176 | 100/13-01-087-25W6/00 | GLv_Tb | bench between Cameron R and Halfway R valleys; BR consistent gamma to top of log at 27 m | <27 | Buckinghorse |  | 4.8 | <22 |  |  |  |  | 570451.5 | 6264702.9
177 | 100/04-01-087-25W6/00 | GFf | margin of Halfway R valley GF terrace; nearby water wells 12-18 m; possible Q-base at 30 but log ends at 28 so can't confirm | <28 | Sikanni |  | 5.3 | <23 |  |  |  |  | 570440.7 | 6263572.9
178 | 100/14-11-087-25W6/00 | GLv_Tb | bench between Cameron R and Halfway R valleys | <21 | Buckinghorse |  | 4.6 | <16 |  |  |  |  | 569237.4 | 6266315.8
179 | 100/08-11-087-25W6/00 | GLv_Tb | bench between Cameron R and Halfway R valleys; possible Q-base at 45 m where gamma drops ~30api | <23 | Sikanni |  | 3.6 | <19 |  |  |  |  | 570264.1 | 6265689.4
180 | 102/08-11-087-25W6/02 | GLv_Tb | bench between Cameron R and Halfway R valleys; possible Q-base at 52 m where gamma drops ~30api | <40 | Sikanni |  | 4.3 | <36 |  |  |  |  | 570371.2 | 6265650
181 | 100/09-11-087-25W6/00 | GLv_Tb | bench between Cameron R and Halfway R valleys; possible Q-base at 30 m where gamma drops ~30api | <26 | Sikanni | Base of Sikanni at very top of well | 4.4 | <22 |  |  |  |  | 569918.1 | 6265736
182 | 100/05-23-087-25W6/00 | GLb | Cameron R valley low bench; basal low gamma unit possibly at 41-44 m possible Q-base | <35 | Sikanni |  | 5 | <30 |  |  |  |  | 568780.1 | 6268572.5
183 | 100/10-27-087-25W6/00 | C | Cameron R valley bottom; sharp gamma drop at 37 may be Q-base w SG to 35 (also 31-18 m); could also be cp at 15 w BR at <5 | 15 | Sikanni |  | 4.7 | 10.3 |  |  |  |  | 567937.3 | 6270522.4
184 | 100/02-05-088-21W6/02 | GLb | upland; no nearby water wells; no data above 24 | <24 | Dunvegan |  | 6.7 | <17 |  |  |  |  | 603752.1 | 6273080.2
185 | 100/05-05-088-21W6/00 | GLb | upland; no nearby water wells; no data above 25 | <25 | Dunvegan |  | 5.2 | <20 |  |  |  |  | 602691 | 6273812.5
186 | 100/15-06-088-21W6/00 | Tv | upland; no nearby water wells; high gamma; no data above 19 | <19 | Dunvegan |  | 4.8 | <14 |  |  |  |  | 602166.9 | 6274933.2
187 | 100/03-06-088-21W6/00 | Tv | upland; no nearby water wells; high gamma; no data above 24 | <24 | Dunvegan |  | 4.8 | <19 |  |  |  |  | 601807.6 | 6274043.8
188 | 103/03-06-088-21W6/00 | Tv | upland; no nearby water wells; high gamma; no data above 24 | <24 | Dunvegan |  | 4.3 | <20 |  |  |  |  | 601786.6 | 6274047.7
189 | 100/04-08-088-21W6/00 | Tv | upland; no nearby water wells; high gamma; no data above 28 | <28 | Dunvegan |  | 4.8 | <23 |  |  |  |  | 602873.7 | 6275339
190 | 100/04-03-088-22W6/00 | Tv | upland; no nearby water wells; high gamma; no data above 20 | <20 | Dunvegan |  | 4.8 | <15 |  |  |  |  | 596405.7 | 6273721.8
191 | 100/10-04-088-22W6/00 | Tv | ridge top; no nearby water wells; BR consistent gamma to top of log at 6 m; no data above 6 | <6 | Dunvegan |  | 4.5 | <2 |  |  |  |  | 595548.1 | 6274591.9
192 | 100/13-05-088-22W6/00 | Tv | ridge top; cp at 10?; kb at 6 | <6 | Dunvegan |  | 4.3 | <2 |  |  |  |  | 593006.5 | 6274864.5
193 | 100/07-05-088-22W6/00 | Tv | upland; no nearby water wells; no data above 24 | <24 | Dunvegan |  | 3.4 | <21 |  |  |  |  | 593912.6 | 6274078.5
194 | 100/11-06-088-22W6/00 | Tv | upland; no nearby water wells; no data above 22 | <22 | Dunvegan |  | 4.8 | <17 |  |  |  |  | 591844 | 6274393.6
195 | 100/14-07-088-22W6/00 | Tv | ridge top; kb at 5 | <5 | Dunvegan |  | 4.2 | <1 |  |  |  |  | 591704.1 | 6276501.5
196 | 100/05-07-088-22W6/00 | Tv | upland; no nearby water wells; no data above 22 | <22 | Dunvegan |  | 3.9 | <18 |  |  |  |  | 591495.9 | 6275831.2
197 | 100/08-09-088-22W6/00 | Tv | upland; no nearby water wells; no data above 15 | <15 | Dunvegan |  | 5.1 | <10 |  |  |  |  | 595929 | 6275745.1
198 | 100/11-10-088-22W6/00 | Tv | gentle plateau slope; kb at 4; cp likely at 13 | <4 | Dunvegan |  | 3.7 | <1 |  |  |  |  | 596820.1 | 6276136.2
199 | 100/16-10-088-22W6/00 | Tv | gentle plateau slope; likely kb effect at 5 | 5 | Dunvegan |  | 4.4 | 0.6 |  |  |  |  | 597805.7 | 6276439.6
200 | 100/05-10-088-22W6/00 | Tv | upland; no nearby water wells; high gamma; no data above 33 | <33 | Dunvegan |  | 3.4 | <30 |  |  |  |  | 596561.7 | 6275784
201 | 100/01-12-088-22W6/00 | Tv | upland; could be conductor pipe at 16 m; no nearby water wells | 16 | Dunvegan |  | 4.4 | 11.6 | 12 |  |  |  | 601050.1 | 6275359.4
202 | 100/01-16-088-22W6/00 | Tv | upland; no data above 16 m | <16 | Dunvegan |  | 4.1 | <12 |  |  |  |  | 596051.9 | 6277111.8
203 | 100/09-16-088-22W6/00 | Tv | could be conductor pipe at 16 m; upland; no data above 40 m | <40 | Dunvegan |  | 5.7 | <34 |  |  |  |  | 595848 | 6277925.5
204 | 100/14-18-088-22W6/00 | Tv | could be conductor pipe or ss at 16 m; upland; adjacent water well at 10 m; no data above 8 m | 16 | Dunvegan | Interpreting the sand in the uppermost 16-17m of several wells in 88-22 as Quaternary but could be upper Dunvegan channels | 4.1 | 11.9 | 14 |  |  |  | 592018.5 | 6277901.2
205 | 100/01-20-088-22W6/00 | Tv | Blueberry R valley side; no data above 27 m | <27 | Dunvegan |  | 4.9 | <22 |  |  |  |  | 594248.3 | 6278611.9
206 | 100/10-27-088-22W6/00 |  | Blueberry R valley side; kb at 6 | <6 | Dunvegan |  | 5.6 | <1 |  |  |  |  | 597114.5 | 6281036.4
207 | 102/10-27-088-22W6/00 | Tv | Blueberry R valley side; no data above 27 m | <27 | Dunvegan |  | 3.8 | <23 |  |  |  |  | 597083.9 | 6281033.4
208 | 103/11-27-088-22W6/00 |  | Blueberry R valley side; no data above 26 m | <26 | Dunvegan |  | 5.2 | <21 |  |  |  |  | 597052.6 | 6281010.4
209 | 100/10-28-088-22W6/00 | Tv | Blueberry R valley side; no data above 16 m; possible deep pick at ~ 37 m | <16 | Dunvegan |  | 4.5 | <12 |  |  |  |  | 595566.5 | 6280838.4
210 | 102/01-29-088-22W6/00 | At | valley bottom (small hill on terrace); no data above 18 m | <18 | Dunvegan |  | 4.8 | <16 |  |  |  |  | 594128.6 | 6280341.7
211 | 103/02-33-088-22W6/00 | Tv | valley side; no data above 31 m | <31 | Dunvegan |  | 5 | <26 |  |  |  |  | 595387.9 | 6281976.7
212 | 100/06-03-088-23W6/00 | Tv | gentle plateau ridge; likely conductor pipe at 21 | <7 | Dunvegan | Interval above 21m similar to 7-4, alternatively only uppermost 7m may be Quaternary. | 5.2 | <4 |  |  |  |  | 586972.4 | 6273951.7
213 | 100/14-04-088-23W6/00 | Tv | gentle plateau ridge; top of log at 19 m | <19 | Dunvegan |  | 3.7 | <15 |  |  |  |  | 585354.3 | 6274702.3
214 | 100/01-04-088-23W6/00 | Tv | side of narrow valley with GL fill; top of log at 8 m | <8 | Dunvegan |  | 4.4 | <8 |  |  |  |  | 586037 | 6273381.3
215 | 100/07-04-088-23W6/00 | Tv | low saddle along ridge top; deep BR unlikely here but could be 33 m | <5 | Dunvegan | Low radioactivity interval above 28m could be Quaternary; could be picked as low as 28m | 6.1 | 0 |  |  | 21 | 5 | 585124.2 | 6273114.5
216 | 100/11-07-088-23W6/00 | Tv | gentle slope into valley with GL fill | <20 | Dunvegan |  | 4.5 | <16 |  |  |  |  | 582114.5 | 6275949.3
217 | 100/06-08-088-23W6/00 | Tv | valley side by small slough/lake | 10 | Dunvegan |  | 5.1 | 4.9 | 9 | 8 | 7 | 6 | 583822.1 | 6275485.3
218 | 100/06-09-088-23W6/00 | Tv | gentle ridge; cp at 14?; no data above 9 | <9 | Dunvegan |  | 3.9 | <5 | 9? |  |  |  | 585347 | 6275458.1
219 | 100/04-10-088-23W6/00 | Tv | gentle ridge; 3 nearby wells 10-15 m; no data <8 | <8 | Dunvegan |  | 3.5 | <5 |  |  |  |  | 587345.6 | 6274939.1
220 | 100/01-13-088-23W6/00 | Tv | gentle ridge; 3 nearby wells 10-15 m; no data <15 | <15 | Dunvegan |  | 4.7 | <10 |  |  |  |  | 590914.5 | 6276995.4
221 | 102/01-13-088-23W6/00 | Tv | gentle plateau slope; gamma low above 24 m; water wells in area 15-27 m | 24 | Dunvegan |  | 4.5 | #REF! |  |  |  |  | 590417.2 | 6278377.5
222 | 100/08-15-088-23W6/00 | Tv | gentle slope; likely cp at 41; no data <9 | <9 | Dunvegan | Similar to 15-26 well | 4.3 | <5 |  |  |  |  | 587885 | 6277214.9
223 | 100/09-17-088-23W6/00 | Tv | gentle slope; no data <25; nearby water well 27 m | <25 | Dunvegan |  | 4.5 | <21 |  |  |  |  | 584592 | 6277591.6
224 | 100/08-20-088-23W6/00 | Tv | gentle plateau slope; Gov BR pick in nearby well at 194 m but deep Quat here unlikely; BR consistent gamma to top of log at 29 m) | <29 | Dunvegan |  | 4.3 | <25 |  |  |  |  | 584441.2 | 6278711.9
225 | 100/02-23-088-23W6/00 | Tv | gentle slope; no data <25 | <25 | Dunvegan |  | 8.4 | <17 |  |  |  |  | 589066.8 | 6278412.2
226 | 100/15-26-088-23W6/00 | Tv | Blueberry R valley side; BR consistent gamma to top og log at 43 m; nearest water wells 10-15 m | <23 | Dunvegan | Unusually flat gamma-ray curve in this well above 45m | 4.3 | <19 |  |  |  |  | 588928.2 | 6281135.9
227 | 100/01-30-088-23W6/00 | Tv | near ridge top; BR consistent gamma to top of log at 6 m | <6 | Dunvegan |  | 6.4 | <6 |  |  |  |  | 581838.5 | 6281016.2
228 | 100/08-01-088-24W6/00 | Tv | near ridge top; kb at 4; probable conductor pipe at 13 | <4 | Dunvegan |  | 4.1 | 0 |  |  |  |  | 581358.9 | 6273818.2
229 | 100/16-02-088-24W6/00 | Tv | near ridge top; BR consistent gamma to top of log at 30 m | <30 | Dunvegan | Dunvegan section preserved on hill. | 3.6 | <26 |  |  |  |  | 579773.3 | 6274658.5
230 | 100/12-06-088-24W6/00 | Tv | lower slope of bedrock controlled ridge; alternative Q-base at 12 m wSG to 9 | <8 | Sully |  | 5.2 | <3 |  |  |  |  | 572072 | 6273990.7
231 | 100/13-06-088-24W6/00 | Tv | lower slope of bedrock controlled ridge; gamma drop at 16 m probably is conductor pipe | <5 | Sully |  | 4.4 | <1 |  |  |  |  | 572042 | 6274199.5
232 | 100/03-06-088-24W6/00 | Tv | lower slope of bedrock controlled ridge; BR consistent gamma to top of log at 22 m | <22 | Sully |  | 5.7 | <16 |  |  |  |  | 572295.3 | 6273106.2
233 | 100/04-06-088-24W6/00 | Tv | lower slope of bedrock controlled ridge; BR consistent gamma to top of log at 31m | <31 | Sully |  | 4 | <27 |  |  |  |  | 572153.8 | 6273298.6
234 | 100/12-07-088-24W6/00 | Tv | lower slope of bedrock controlled ridge; BR consistent gamma to top of log at 7 m | <7 | Sully |  | 5.1 | <2 |  |  |  |  | 571873.8 | 6275710.6
235 | 100/14-07-088-24W6/00 | Tv | lower slope of bedrock controlled ridge; gamma drop at 16 m probably conductor pipe | <5 | Sully | Could pick at 5m but such a prominent sand in the Sully looks odd. Could pick as low as the anomalous sand at 67m, but a correlative weakly developed sand is seen in 12-7. | 3.8 | <2 |  |  |  |  | 571951.2 | 6275925.7
236 | 100/04-07-088-24W6/00 | Tv | lower slope of bedrock controlled ridge; BR consistent gamma to top of log at 6 m | <6 | Dunvegan |  | 4.9 | <2 |  |  |  |  | 571891.7 | 6274947.3
237 | 100/08-12-088-24W6/00 | Tv | ridge top; gamma drop at 14 m probably conductor pipe | <5 | Dunvegan |  | 5.5 | 0 |  |  |  |  | 581332 | 6275430.9
238 | 100/14-13-088-24W6/00 |  | midslope; BR consistent gamma to top of log at 5 m | <5 | Dunvegan |  | 4 | <2 |  |  |  |  | 580461.3 | 6277854.5
239 | 100/03-18-088-24W6/00 | GLb | lower slope of bedrock controlled ridge; BR consistent gamma to top of log at 36 m | <36 | Sully |  | 4.9 | <31 |  |  |  |  | 572276.4 | 6276610.4
240 | 100/04-18-088-24W6/00 | Tv | lower slope of bedrock controlled ridge; BR consistent gamma to top of log at 6 m | <6 | Sully |  | 5 | <2 |  |  |  |  | 571868.7 | 6276044.5
241 | 100/13-30-088-24W6/00 | Tv | bedrock controlled ridge; gamma drop at 15 m probably conductor pipe | <4 | Dunvegan |  | 3.3 | <1 |  |  |  |  | 571947.3 | 6280931.9
242 | 102/06-30-088-24W6/00 | Tv | bedrock controlled ridge; gamma drop at 13 m but may be conductor pipe | 13 | Dunvegan | Low gamma interval above 13m may be Dunvegan, but notably cleaner than underlying sand. | 4.8 | #REF! |  |  |  |  | 572155.8 | 6279998.1
243 | 100/16-01-088-25W6/00 | Tv | side of bedrock controlled ridge; kb at 6 m | <6 | Sully |  | 3.9 | <3 |  |  |  |  | 571471.9 | 6274363.5
244 | 100/06-02-088-25W6/00 | Tv | side of bedrock controlled ridge; BR consistent gamma to top of log at 26 m | <26 | Sully |  | 5.9 | <20 |  |  |  |  | 569121.5 | 6273572.8
245 | 100/10-04-088-25W6/00 | GLb | narrow valley; BR consistent gamma to top of log at 21 m | <21 | Sikanni |  | 4.3 | <17 |  |  |  |  | 566076 | 6273820
246 | 100/08-04-088-25W6/00 | GLb | narrow valley; BR consistent gamma to top of log at 31 m | <31 | Sikanni |  | 6.1 | <25 |  |  |  |  | 566659 | 6273451.9
247 | 100/02-09-088-25W6/00 | GLb | narrow valley; BR consistent gamma to top of log at 26 m | <26 | Sikanni |  | 4.9 | <21 |  |  |  |  | 565682.5 | 6274999.4
248 | 100/06-10-088-25W6/00 | Tv | narrow valley side; BR consistent gamma to top of log at 30 m | <30 | Sully |  | 4 | <26 |  |  |  |  | 567535 | 6275205.7
249 | 100/09-13-088-25W6/00 | GLb | narrow valley bottom BR consistent gamma to top of log at 30 m | <30 | Sully |  | 6.2 | <24 |  |  |  |  | 571353.2 | 6277240.3
250 | 100/10-14-088-25W6/00 | Tv | narrow valley side; BR consistent gamma to top of log at 14 m | <14 | Dunvegan |  | 4.6 | <9 |  |  |  |  | 569447.9 | 6277249.6
251 | 100/08-17-088-25W6/00 | Tv | low ridge top; | <5 | Sully | Sand from 10-15m similar to nearby wells but elsewhere the overlying section is shale | 4.6 | <1 | 11 |  |  |  | 564575.9 | 6277319.9
252 | 100/14-20-088-25W6/00 | Tv | narrow valley side; BR consistent gamma to top of log at 30 m | <30 | Sully |  | 4.4 | <26 |  |  |  |  | 564128.5 | 6279185.4
253 | 100/15-20-088-25W6/00 | Tv | narrow valley side; BR consistent gamma to top of log at 34 m | <34 | Sully |  | 4.5 | <30 |  |  |  |  | 564594.9 | 6279128
254 | 100/01-22-088-25W6/00 | Tv | ridge top; gamma drop at 24 m but likely base of conductor pipe | <7 | Dunvegan | Interpreting interval from 8m-23m as a Dunvegan sand. | 4.3 | <3 |  |  |  |  | 568947.9 | 6276497.7
255 | 100/11-25-088-25W6/00 | GLb | narrow vally bottom; BR consistent gamma to top of log at 5 m; gamma drop at 15 m probably base of conductor pipe | <5 | Sully |  | 4.9 | 0 |  |  |  |  | 570644.4 | 6280539.1
256 | 100/14-25-088-25W6/00 | GLb | narrow valley bottom; BR consistent gamma to top of log at 9 m | <9 | Sully |  | 4.9 | <4 |  |  |  |  | 570576.3 | 6280908.6
257 | 100/01-25-088-25W6/00 | Tv | near narrow valley LG infill; gamma drop at 15 m likely conductor pipe | <6 | Sully | Original comment: Not expecting good sand in the Sully; compare 10-14 | 3.3 | <3 |  |  |  |  | 571386.2 | 6279782.4
258 | 100/10-26-088-25W6/00 | Tv | lower slope of narrow valley; kb at 6; drop in gamma at 17 m probably conductor pipe | 7 | Dunvegan | Based on correlation to 10-14 | 4.8 | 2.2 |  |  |  |  | 569553.9 | 6280383.9
259 | 100/11-29-088-25W6/00 | Tv | lower slope beside narrow valley; BR consistent gamma to top of log at 42 m | <42 | Sully |  | 2.8 | <39 |  |  |  |  | 564065 | 6280504.6
260 | 100/12-29-088-25W6/00 | Tv | lower valley side; drop at 18 probably conductor pipe | <8 | Sully | No correlative sand in 10-26 | 5.1 | <3 |  |  |  |  | 563881.4 | 6280236.9
261 | 100/14-29-088-25W6/00 | Tv | lower slope beside narrow valley; BR consistent gamma to top of log at 38 m | <38 | Sully |  | 6.9 | <31 |  |  |  |  | 564305.2 | 6280629.7
262 | 100/07-29-088-25W6/00 | Tv | lower slope beside narrow valley; BR consistent gamma to top of log at 43 m | <43 | Sully |  | 6.2 | <37 |  |  |  |  | 564430.7 | 6279796.7
263 | 202/b-058-L 094-A-04/00 | Tb | low area on plateau; top of log at 15 m; (possible but unlikely deep Q-base at 86 m with SG to 73); see also 11-18-83 | 43 | Sikanni | Sand at top is unusually thick for Sikanni; could be Quaternary to ~42m | 6 | 37 |  | 37 | 40 | 38 | 563732 | 6230017.8
264 | 200/b-049-D 094-A-05/00 | Tb | Farrell Cr valley margin; alternate Q-base at ~69 w SG to 66 (log correlates well below ~70 m with nearby 100/16-12-084-26W6/00) | 54 | Sully | Poor log | 10 | 44 | 53 | 52 |  |  | 564303.5 | 6236949.1
265 | 200/a-009-L 094-A-05/02 | Tb | plateau upland; BR consistent gamma to top of log at 24 m | <24 | Sikanni |  | 5 | <19 |  |  |  |  | 562947.1 | 6253215.7
266 | 200/d-030-L 094-A-05/00 | Tb | plateau upland; BR consistent gamma to top of log at 6 m | <6 | Dunvegan |  | 4.6 | <2 |  |  |  |  | 562035.4 | 6255387.5
267 | 200/b-015-L 094-A-11/00 | Tv | plateau upland; BR consistent gamma to top of log at 20 m; nearby well 11 m | <20 | Dunvegan |  | 5.1 | <15 |  |  |  |  | 595965.2 | 6282658.9
268 | 200/a-018-L 094-A-11/00 | Tv | plateau upland | <35 | Dunvegan |  | 5 | <30 |  |  |  |  | 594359.1 | 6282531.3
269 | 200/a-038-L 094-A-11/00 | Tv | plateau area; may be conductor pipe at 18 m | 18 | Dunvegan | Similar to d-68-L | 4.8 | 18 |  |  |  |  | 593766.4 | 6284479.9
270 | 200/b-057-L 094-A-11/00 | Tv |  | <20 | Dunvegan |  | 4.2 | <16 |  |  |  |  | 594079.1 | 6286247.1
271 | 200/d-068-L 094-A-11/00 | Tv | plateau area; probably conductor pipe at 13 m | <5 | Dunvegan |  | 4.7 | <1 |  |  |  |  | 593807.9 | 6287581.6
272 | 202/d-068-L 094-A-11/00 | Tv | plateau area; probably conductor pipe at 16 m | <6 | Dunvegan | Sand at top may be a Dunvegan channel rather than Quaternary | 4.8 | <2 |  |  |  |  | 593718.2 | 6287515
273 | 200/d-078-L 094-A-11/00 | Tv | plateau area; probably conductor pipe at 15 m | <5 | Dunvegan |  | 5 | 0 |  |  |  |  | 593647.7 | 6288314
274 | 200/c-032-I 094-A-12/00 | Tv | plateau area | 4 | Dunvegan |  | 3.7 | 0.3 |  |  |  |  | 590424.7 | 6284725.1
275 | 200/d-044-I 094-A-12/00 | Tv | BR consistent gamma to top of log at m | <149 | Dunvegan |  | 3.4 | <146 |  |  |  |  | 589346.5 | 6285761.9
276 | 200/c-062-I 094-A-12/00 | Tv | BR consistent gamma to top of log at 31 m | <31 | Dunvegan | Another very thick pair of Dunvegan(?) sands with thicker shale break. | 4.9 | <26 |  |  |  |  | 590382.4 | 6287316.1
277 | 200/a-075-I 094-A-12/00 | Tv | BR consistent gamma to top of log at 22 m; possible base of Quat at 52 m w SG to 40 m | <22 | Dunvegan |  | 4.3 | <18 |  |  |  |  | 588606.9 | 6288099.9
278 | 202/a-075-I 094-A-12/00 | Tv | BR consistent gamma to top of log at 27 m | <27 | Dunvegan |  | 5 | <22 |  |  |  |  | 588343.9 | 6288061
279 | 200/c-075-I 094-A-12/00 | Tv | plateau upland; BR consistent gamma to top of log at 10 | <10 | Dunvegan |  | 3.5 | <7 |  |  |  |  | 587687 | 6288508.1
280 | 200/a-076-I 094-A-12/00 | Tv | possible base of Quat at 100 m w SG to 58 m (nearby gov BR pick at 171 m unlikely) | 6 | Dunvegan | Anomalously thick sand from 57-100m | 6.4 | 0 |  |  |  |  | 587595.5 | 6287935.1
281 | 202/d-077-I 094-A-12/00 | Tv | BR consistent gamma to top of log at 33 m | <33 | Dunvegan | Anomalously thick sand, one 20m thick package could be Dunvegan but two? But similar to 202/a-75-I | 4.5 | <29 |  |  |  |  | 587585.4 | 6288012.8
282 | 200/c-085-I 094-A-12/00 | Tv | hill top location; kb only 2 m according to log header | 7 | Dunvegan |  | 7 | 0 | 3 |  |  |  | 588583.9 | 6287075.1
283 | 200/c-087-I 094-A-12/00 | Tv | plateau upland; kb at 6 | <6 | Dunvegan | Poor log | 5.2 | <1 |  |  |  |  | 587525.5 | 6288067.2
284 | 200/c-093-I 094-A-12/00 | GLb | narrow plateau valley w LG infill; kb at 8; possible Q-base at 18 m but likely cp | <8 | Dunvegan | Poor log | 7.9 | <1 |  |  |  |  | 589598.4 | 6290193
285 | 200/d-095-I 094-A-12/00 | Tv | BR consistent gamma to top of log at 39 m | <39 | Dunvegan | Another super thick Sand from 73-113m, similar to 202/d-77-I | 5 | <34 |  |  |  |  | 588116 | 6290403.2
286 | 200/a-096-I 094-A-12/00 | Tv | BR consistent gamma to top of log at 15 m | <15 | Dunvegan |  | 3.9 | <11 |  |  |  |  | 587581.5 | 6289780.8
287 | 200/b-096-I 094-A-12/00 | Tv | plateau upland; kb likely at 6 | 6 | Dunvegan |  | 4.9 | 1.1 |  |  |  |  | 587662.5 | 6288508.7
288 | 200/d-017-J 094-A-12/00 | Tv | plateau upland; kb at 4 | <4 | Dunvegan |  | 3.7 | <1 |  |  |  |  | 579383.9 | 6282693.6
289 | 200/d-042-J 094-A-12/00 | GLb | lower valley side; BR consistent gamma to top of log at 6 m | <6 | Dunvegan |  | 3.9 | <3 |  |  |  |  | 583150.7 | 6285583.3
290 | 200/d-051-J 094-A-12/00 | Tv | valley side; BR consistent gamma to top of log at 6 m | <6 | Dunvegan | Anomalous thick sand similar to d-77-I from 35-63m but overlying section quite different | 4.2 | <2 |  |  |  |  | 583743.8 | 6286671.7
291 | 200/c-054-J 094-A-12/00 | GLb | side of Blueberry R valley; gov BR pic at 125 m very unlikely; top of log at 29 so 43 m BR pick unconfirmed - could be Dunvegan ss | 43 | Dunvegan | Appears to have the base of a thick sand body at 43m similar to d-51-I but not sure if Quaternary | 4.5 | 38.5 | 35 | 34 | 32 | 29 | 581250.2 | 6286318.7
292 | 200/c-073-J 094-A-12/00 | Tv | valley side; BR consistent gamma to top of log at 22 m | <22 | Dunvegan | Odd gamma spike at 32m | 6.3 | <16 |  |  |  |  | 581845.3 | 6288426.7
293 | 200/b-075-J 094-A-12/00 | GLb | lower valley side; BR consistent gamma to top of log at 15 m | <15 | Dunvegan |  | 4.1 | <11 |  |  |  |  | 580575.4 | 6287886.6
294 | 200/c-088-J 094-A-12/00 | GLb | tributary to Blueberry R valley; cp at 30?; probably kb effect at 7 | 18 | Dunvegan |  | 4.4 | 13.6 |  |  |  |  | 577931.2 | 6288943.3
295 | 200/c-094-J 094-A-12/00 | Tv | valley side; BR consistent gamma to top of log at 25 m | <25 | Dunvegan |  | 3.4 | <22 |  |  |  |  | 580384.1 | 6291029.2
296 | 200/c-006-K 094-A-12/00 | GLb | lower valley; log ends at 13 m | <13 | Dunvegan |  | 5.1 | <8 |  |  |  |  | 572138.2 | 6281698.9
297 | 200/c-008-K 094-A-12/00 | Tv | BR consistent gamma to top of log at 44 m | <44 | Sully |  | 4.7 | <39 |  |  |  |  | 570565.9 | 6281453.9
298 | 200/b-017-K 094-A-12/00 | Tv | lower slope of small plateau valley; probably cp at 15; kb at 4.2 m | <4 | Dunvegan |  | 4.2 | 0 |  |  |  |  | 571417 | 6282086.2
299 | 200/d-019-K 094-A-12/00 | Tv | lower slope of narrow valley; likely kb effect at 7 | 7 | Dunvegan |  | 4 | 3 |  |  |  |  | 570040.3 | 6282650.8
300 | 202/d-019-K 094-A-12/00 | Tv | lower slope; log ends at 18 m | <18 | Sully |  | 4.5 | <14 |  |  |  |  | 570258.5 | 6282391.7
301 | 200/a-026-K 094-A-12/00 | Tv | hill side | <8 | Dunvegan |  | 3.6 | <8 |  |  |  |  | 572368.3 | 6283076.6
302 | 200/b-027-K 094-A-12/00 | GLb | valley bottom; possible but unlikely base of Quat at 67 m with SG to 64 | <37 | Dunvegan | Probably Base of Dunvegan, though a Quaternary at 67m is possible | 4.6 | <32 |  |  |  |  | 571439 | 6283101.9
303 | 200/b-029-K 094-A-12/00 | Tv | lower slope; BR consistent gamma to top of log at 33 m | <33 | Sully |  | 6.2 | <27 |  |  |  |  | 569934.7 | 6283029.7
304 | 200/d-030-K 094-A-12/00 | GLb | valley bottom; BR consistent gamma to top of log at 27 m | <27 | Sully |  | 4.1 | <23 |  |  |  |  | 569436.2 | 6283354.3
305 | 200/b-036-K 094-A-12/00 | Tv | hill top location; kb at 5; possible but unlikely base of Quat at 22 m | 6 | Dunvegan |  | 5 | 1 |  |  |  |  | 572120.5 | 6283983
306 | 200/d-038-K 094-A-12/00 | GLb | bottom of small valley (Deadhorse Ck); probable cp at 11 | <6 | Dunvegan |  | 3.7 | <3 |  |  |  |  | 570964.6 | 6284413
307 | 200/b-039-K 094-A-12/00 | Tv | lower slope along Alexander Ck; probably conductor pipe at 16 m | <8 | Dunvegan |  | 5 | <3 |  |  |  |  | 569699.1 | 6283973.2
308 | 200/c-039-K 094-A-12/00 | Tv | BR consistent gamma to top of log at 39 m | <39 | Sully |  | 4.3 | <35 |  |  |  |  | 569731.9 | 6284360
309 | 200/c-040-K 094-A-12/00 | Tv | BR consistent gamma to top of log at 18 m | <18 | Dunvegan |  | 4.9 | <13 |  |  |  |  | 569118.1 | 6284550.3
310 | 202/d-040-K 094-A-12/00 | Tv | valley side; kb at 4; probably conductor pipe at 15 m | <4 | Dunvegan |  | 3.8 | <1 |  |  |  |  | 569554.3 | 6284101
311 | 200/d-045-K 094-A-12/00 | Tv | plateau top; kb at 4; (gov BR pick at 226 m very unlikely) | <4 | Dunvegan |  | 3.8 | <1 |  |  |  |  | 573187 | 6285316.3
312 | 200/d-047-K 094-A-12/00 | Tv | lower slope | <7 | Dunvegan |  | 3.7 | <7 |  |  |  |  | 571754.9 | 6285155.7
313 | 200/b-049-K 094-A-12/00 | Tv | BR consistent gamma to top of log at 29 m | <29 | Dunvegan |  | 4.5 | <25 |  |  |  |  | 569596.3 | 6284855.4
314 | 202/b-049-K 094-A-12/00 | Tv | plateau top; likely conductor pipe at 17 m | <6 | Dunvegan |  | 4.9 | <2 |  |  |  |  | 569650.8 | 6284853
315 | 202/a-050-K 094-A-12/00 | Tv | BR consistent gamma to top of log at 26 m | <26 | Sully |  | 4.9 | <21 |  |  |  |  | 569210.9 | 6284938.1
316 | 200/c-050-K 094-A-12/00 | Tv | BR consistent gamma to top of log at 17 m | <17 | Sully |  | 4.4 | <13 |  |  |  |  | 569241.6 | 6285381.7
317 | 200/b-057-K 094-A-12/00 | Tv | plateau top; gamma drop at 10 may be kb effect; nearby wells 2-36 m so Q-base could be 26 but more likely ss | <10 | Dunvegan |  | 4.8 | <5 |  |  |  |  | 570754 | 6287277.3
318 | 200/c-058-K 094-A-12/00 | Tv | plateau edge; BR consistent gamma to top of log at 8 m | <8 | Dunvegan |  | 4.7 | <4 |  |  |  |  | 570499.2 | 6286048.4
319 | 202/c-060-K 094-A-12/00 | Tv | plateau edge; BR consistent gamma to top of log at 24 m | <24 | Dunvegan |  | 5.9 | <18 |  |  |  |  | 569144.9 | 6286119.3
320 | 200/d-084-K 094-A-12/00 | Tv | plateau edge; BR consistent gamma to top of log at 30 m; nearby water wells 2-9 m | <30 | Dunvegan |  | 5.4 | <25 |  |  |  |  | 573893.6 | 6289038.2
321 | 200/d-096-K 094-A-12/00 | Tv | plateau top; BR consistent gamma to top of log at 23 m; nearby water wells 2-5 m | <23 | Dunvegan |  | 5 | <18 |  |  |  |  | 572301.1 | 6289921
322 | 200/b-007-L 094-A-12/02 | Tv | lower slope; BR consistent gamma to top of log at 25 m | <25 | Sully |  | 4.7 | <20 |  |  |  |  | 563500.4 | 6280993.6
323 | 200/b-017-L 094-A-12/00 | Tv | lower slope; BR consistent gamma to top of log at 30 m | <30 | Sully |  | 7.7 | <22 |  |  |  |  | 563332.2 | 6281942.9
324 | 200/b-025-L 094-A-12/00 | Tv | lower slope; BR consistent gamma to top of log at 6 m | <6 | Dunvegan |  | 3.1 | <3 |  |  |  |  | 564313.3 | 6284474.8
325 | 200/c-029-L 094-A-12/00 | Tv | lower slope; BR consistent gamma to top of log at 33 m | <33 | Sully |  | 6.9 | <26 |  |  |  |  | 561916.9 | 6283377.8
326 | 200/d-031-L 094-A-12/02 | Tv | lower slope; BR consistent gamma to top of log at 18 m | <18 | Dunvegan? |  | 4.9 | <13 |  |  |  |  | 569118.1 | 6284550.3
327 | 200/b-038-L 094-A-12/00 | Tv | lower slope; BR consistent gamma to top of log at 32 m | <32 | Sully |  | 4.6 | <27 |  |  |  |  | 562845.2 | 6283820.2
328 | 200/a-039-L 094-A-12/00 | Tv | lower slope; BR consistent gamma to top of log at 16 m | <16 | Sully |  | 6 | <10 |  |  |  |  | 562444.6 | 6283613.8
329 | 200/d-041-L 094-A-12/00 | GLb | Alexander Ck valley bottom; kb at 5 | 11 | Sully |  | 5.3 | 5.7 | 8 | 7 |  |  | 568695.5 | 6285077.7
330 | 200/d-061-L 094-A-12/00 | Tv | plateau edge; possible Q-base at 18 m | <5 | Dunvegan |  | 4.9 | <1 |  |  |  |  | 568525.9 | 6286832.7
331 | 200/c-071-L 094-A-12/00 | Tv | plateau edge; BR consistent gamma to top of log at 15 m | <15 | Dunvegan |  | 4.1 | <11 |  |  |  |  | 568081.4 | 6288047.8
332 | 200/a-076-L 094-A-12/00 | Tv | plateau top; kb at 5; gov BR pick at 157 m very unlikely | <5 | Dunvegan |  | 4.7 | <1 |  |  |  |  | 564753.4 | 6287507.3
333 | 200/b-092-L 094-A-12/00 | GLb | lower slope; BR consistent gamma to top of log at 15 m | <15 | Dunvegan |  | 5.3 | <10 |  |  |  |  | 567279.7 | 6289349.6
334 | 200/d-093-L 094-A-12/00 | GLb | Alexander Ck valley bottom; kb at 5.3 m | <6 | Dunvegan |  | 5.3 | <1 |  |  |  |  | 566989.8 | 6289841.4
335 | 200/b-005-A 094-A-13/00 | Tv | plateau; BR consistent gamma to top of log at 12 m | <12 | Dunvegan | Sand at top suspicious but appears to correlate to b-22-A as upper Dunvegan | 4.9 | <7 |  |  |  |  | 587930.3 | 6290826.9
336 | 202/b-005-A 094-A-13/00 | Tv | plateau; BR consistent gamma to top of log at 14 m | <14 | Dunvegan |  | 3.8 | <10 |  |  |  |  | 588124.3 | 6290353.3
337 | 200/d-005-A 094-A-13/00 | Tv | plateau; BR consistent gamma to top of log at 7 m | <7 | Dunvegan |  | 3.7 | <4 |  |  |  |  | 587912.3 | 6290894.4
338 | 200/d-013-A 094-A-13/00 | Tv | plateau; BR consistent gamma to top of log at 23 m | <23 | Dunvegan |  | 4.2 | <19 |  |  |  |  | 590019.6 | 6292117.1
339 | 200/d-020-A 094-A-13/00 | Tv | plateau; kb at 6; gamma drop at 18 probably conductor pipe; unlikely Q-base at 18 | <6 | Dunvegan |  | 5.9 | <1 |  |  |  |  | 584301.2 | 6292015.9
340 | 200/b-022-A 094-A-13/00 | Tv | plateau; BR consistent gamma to top of log at 13 m | <13 | Dunvegan | Sand at top correlates well to b-5-A and interpreted as upper Dunvegan | 4 | <9 |  |  |  |  | 590254.9 | 6292603.2
341 | 200/d-023-A 094-A-13/00 | Tv | plateau; BR consistent gamma to top of log at 40 m | <40 | Dunvegan |  | 3.1 | <37 |  |  |  |  | 589649.5 | 6293009.9
342 | 202/c-024-A 094-A-13/00 | GLb | plateau; BR consistent gamma to top of log at 25 m | <25 | Dunvegan |  | 4.1 | <21 |  |  |  |  | 588769.2 | 6292919.9
343 | 200/b-025-A 094-A-13/00 | Tv | plateau; BR consistent gamma to top of log at 34 m | <34 | Dunvegan |  | 2.7 | <31 |  |  |  |  | 588193.5 | 6292503.6
344 | 200/b-026-A 094-A-13/00 | Tv | plateau; BR consistent gamma to top of log at 15 m | <15 | Dunvegan |  | 4.3 | <11 |  |  |  |  | 587149.8 | 6292148.9
345 | 200/c-026-A 094-A-13/00 | Tv | plateau; BR consistent gamma to top of log at 21 m | <21 | Dunvegan |  | 4.5 | <17 |  |  |  |  | 587203.7 | 6292937.2
346 | 200/b-028-A 094-A-13/00 |  | plateau; kb at 5; cp likely at 14 | <5 | Dunvegan |  | 4.9 | <1 |  |  |  |  | 585598.2 | 6292698
347 | 200/a-033-A 094-A-13/00 | Tv | plateau; BR consistent gamma to top of log at 22 m | <22 | Dunvegan |  | 5 | <17 |  |  |  |  | 589870.1 | 6293584.7
348 | 200/d-036-A 094-A-13/00 | Tv | plateau; likely kb effect at 6; gamma drop at 18 probably conductor pipe | 6 | Dunvegan |  | 4.5 | 1.5 |  |  |  |  | 587433.8 | 6294009.7
349 | 200/d-044-A 094-A-13/00 |  | plateau; BR consistent gamma to top of log at 38 m | <38 | Dunvegan |  | 4.5 | <34 |  |  |  |  | 589046.2 | 6294925.5
350 | 200/c-046-A 094-A-13/00 | Tv | plateau; gamma drop at 16 probably conductor pipe | <6 | Dunvegan |  | 5.1 | <1 |  |  |  |  | 587465.4 | 6293695.3
351 | 200/b-048-A 094-A-13/00 | Tv | plateau; BR consistent gamma to top of log at 10 m | <10 | Dunvegan |  | 4.2 | <6 |  |  |  |  | 585690.5 | 6294463.5
352 | 202/a-057-A 094-A-13/00 | Tv | plateau; BR consistent gamma to top of log at 25 m | <25 | Dunvegan |  | 4 | <21 |  |  |  |  | 586795.1 | 6295478.4
353 | 200/c-070-A 094-A-13/00 | Tv | plateau; BR consistent gamma to top of log at 40 m | <40 | Dunvegan |  | 3.9 | <36 |  |  |  |  | 583875.9 | 6296603.4
354 | 200/b-077-A 094-A-13/00 | Tv | plateau; BR consistent gamma to top of log at 21 m | <21 | Dunvegan | Upper sand not seen in 202/b-77-A well, but may be above logged interval. | 3.4 | <18 |  |  |  |  | 586822.3 | 6296525.5
355 | 202/b-077-A 094-A-13/00 | Tv | plateau; BR consistent gamma to top of log at 26 m | <26 | Dunvegan |  | 4.3 | <22 |  |  |  |  | 586646.7 | 6297361.4
356 | 200/d-077-A 094-A-13/00 | Tv | plateau; BR consistent gamma to top of log at 9 m | <9 | Dunvegan |  | 4.3 | <5 |  |  |  |  | 586711.3 | 6297636.6
357 | 200/d-079-A 094-A-13/00 | Tv | plateau upland; BR consistent gamma to top of log at 4 m; gamma drop at 17 probably conductor pipe | <4 | Dunvegan | Could be an upper Dunvegan channel, but in nearby wells this interval lacks thick sands. | 4 | 0 |  |  |  |  | 585268.7 | 6297647
358 | 200/d-002-B 094-A-13/00 | Tv | plateau; gamma drop at 8 m due to kb (8.1 m) | <8 | Dunvegan |  | 7.9 | <1 |  |  |  |  | 582868.4 | 6291186.8
359 | 202/a-005-B 094-A-13/00 | Tv | plateau; kb at 5 | <5 | Dunvegan |  | 4.8 | <1 |  |  |  |  | 580604.3 | 6290711.7
360 | 200/c-005-B 094-A-13/00 | Tv | upper valley slope; possible Q-base at 13 m but unlikely in this topo position | <6 | Dunvegan | Could be as high as 6m, but at 13m radioactivity is already lower than in underlying Dunvegan sands. | 5.3 | <1 |  |  |  |  | 580884 | 6290445.4
361 | 200/c-015-B 094-A-13/00 | Tv | plateau; possible Q-base at 35 m (or deep conductor pipe?) | <8 | Dunvegan |  | 4.9 | <4 |  |  |  |  | 580648 | 6292473.9
362 | 200/a-021-B 094-A-13/00 | Tv | plateau; kb at 5 | 6 | Dunvegan |  | 4.9 | 1.1 |  |  |  |  | 583700.1 | 6292902.3
363 | 200/b-031-B 094-A-13/00 | Tv | plateau; gamma drop at 5 m likely kb (4.6 m) | 5 | Dunvegan |  | 4 | 1 |  |  |  |  | 583464.8 | 6293453.2
364 | 200/b-033-B 094-A-13/00 | Tv | plateau; gamma drop at 7 m likely kb effect (5 m); cp probably at 17 | 7 | Dunvegan |  | 4.7 | 2.3 |  |  |  |  | 581956.3 | 6293445.6
365 | 202/b-033-B 094-A-13/00 | Tv | plateau; kb at 5 m; cp probably at 17 | <5 | Dunvegan |  | 4.2 | <1 |  |  |  |  | 581922.5 | 6293580.8
366 | 200/d-038-B 094-A-13/00 | Tv | plateau; gamma drop at 17 m probably ss | <7 | Dunvegan |  | 4.5 | <3 |  |  |  |  | 578280.6 | 6293985.4
367 | 200/b-042-B 094-A-13/00 | GLb | gentle plateau valley; gamma drop at 17 m probably cp; top of log at 8 | <8 | Dunvegan | Could be an upper Dunvegan channel, but in nearby wells this interval is shaly. | 4.5 | <4 |  |  |  |  | 582539.6 | 6294153
368 | 200/b-046-B 094-A-13/00 | GLb | gentle plateau valley; gamma drop at 5 m likely cp | <5 | Dunvegan | Interpreting the intervals at the tops of wells in this area with radioactivity lower than typical Dunvegan sands as Quaternary gravels. | 4.9 | <1 |  |  |  |  | 579408.4 | 6294390.7
369 | 200/a-047-B 094-A-13/00 | Tv | plateau; kb at 4.7 m | 6 | Dunvegan |  | 4.7 | 1.3 |  |  |  |  | 579084.2 | 6294150.8
370 | 200/a-055-B 094-A-13/00 |  | see 425 |  | Dunvegan | Spike I'm picking as base Quaternary might not be good data. | 3.5 | 0 |  |  |  |  | 580868.1 | 6295071.1
371 | 200/a-055-B 094-A-13/02 | Tv | plateau; BR consistent gamma to top of log at 20 m; unlikely but possible Q-base at 167 m or 90 m (nearby water well at 160 m but probably poor log) | <20 | Dunvegan |  | 3.5 | <17 |  |  |  |  | 580867.4 | 6295071.1
372 | 200/c-058-B 094-A-13/00 | Tv | plateau; BR consistent gamma to top of log at 20 m | <20 | Dunvegan |  | 4.5 | <16 |  |  |  |  | 578046.1 | 6295674.4
373 | 202/c-058-B 094-A-13/00 | Tv | plateau; gamma drop at 6 m | 6 | Dunvegan |  | 4.6 | 1.4 |  |  |  |  | 577904.5 | 6295668.4
374 | 200/d-077-B 094-A-13/00 |  | side of small valley; kb at 4 | <4 | Dunvegan |  | 4.1 | 0 |  |  |  |  | 579098.7 | 6297484.4
375 | 200/d-082-B 094-A-13/00 | Tv | plateau; BR consistent gamma to top of log at 10 m | <10 | Dunvegan |  | 4.9 | <5 |  |  |  |  | 582782.2 | 6298410.8
376 | 200/c-084-B 094-A-13/00 | Tv | plateau; BR consistent gamma to top of log at 14 m | <14 | Dunvegan |  | 4.9 | <9 |  |  |  |  | 581116.8 | 6298404.8
377 | 200/d-099-B 094-A-13/00 | GLb | gentle plateau valley; gamma drop at 6 m; kb at 4.6; cp probably at 16 m | 6 | Dunvegan |  | 4.6 | 1.4 |  |  |  |  | 577586.4 | 6299508
378 | 200/d-100-B 094-A-13/00 | Tv | plateau; BR consistent gamma to top of log at 19 m | <19 | Dunvegan |  | 4.5 | <15 |  |  |  |  | 576577.7 | 6299492.7
379 | 200/b-028-C 094-A-13/00 | Tv | plateau; BR consistent gamma to top of log at 24 m; gov BR pick at 162 m very unlikely, just a ss | <24 | Dunvegan |  | 4.8 | <19 |  |  |  |  | 570278.7 | 6292039.6
380 | 202/d-047-C 094-A-13/00 | Tv | plateau; gamma drop at 14 m probably cp; top of log at 8 | <8 | Dunvegan | Suspiciously constant low gamma interval above 14m interpreted as Quaternary | 4.2 | <4 |  |  |  |  | 571563.5 | 6294486.2
381 | 200/a-050-C 094-A-13/00 | Tv | plateau; gamma drop at 7 m likely kb effect; cp probably at 17 m | 7 | Dunvegan |  | 5.3 | 1.7 |  |  |  |  | 569144.2 | 6294503.4
382 | 200/c-052-C 094-A-13/00 | Tv | plateau; BR consistent gamma to top of log at 17 m | <17 | Dunvegan |  | 4.9 | <12 |  |  |  |  | 575102.2 | 6295401.1
383 | 200/c-055-C 094-A-13/00 | Tv | plateau; BR consistent gamma to top of log at 28 m | <28 | Dunvegan |  | 4.5 | <24 |  |  |  |  | 572740.1 | 6295628.8
384 | 200/d-011-D 094-A-13/00 | Tv | plateau; BR consistent gamma to top of log at 10 m; cp probably at 22 m | <10 | Dunvegan |  | 4.7 | <5 |  |  |  |  | 568537.2 | 6291645.5
385 | 200/a-018-D 094-A-13/00 | Tv | plateau; gamma drop at 6 m due to kb; cp probably at ~20 m | <6 | Dunvegan |  | 5 | <2 |  |  |  |  | 563308.2 | 6291210
386 | 200/b-022-D 094-A-13/00 | Tv | plateau; BR consistent gamma to top of log at 3 m; cp probably at 13 m | <3 | Dunvegan |  | 4.9 | 0 |  |  |  |  | 567307.2 | 6292167.7
387 | 200/b-023-D 094-A-13/00 | GLb | plateau; BR consistent gamma to top of log at 22 m; possible Q-base at 37 m (drop in gamma) | <22 | Dunvegan | Sand at top likely lowermost Dunvegan | 5.1 | <17 |  |  |  |  | 566651.6 | 6292254
388 | 200/d-025-D 094-A-13/00 | Tv | plateau; BR consistent gamma to top of log at 18 m | <18 | Dunvegan |  | 4.9 | <13 |  |  |  |  | 565334.9 | 6292523.8
389 | 200/b-035-D 094-A-13/00 | Tv | plateau; BR consistent gamma to top of log at 15 m | <15 | Dunvegan |  | 5.1 | <10 |  |  |  |  | 564961.7 | 6293016.7
390 | 200/d-036-D 094-A-13/00 | Tv | plateau; kb at 5; gamma drop at 12 m probably cp | <5 | Dunvegan |  | 5.4 | 0 |  |  |  |  | 564639.4 | 6293585
391 | 200/c-042-D 094-A-13/00 | Tv | plateau; gamma drop at 5 m due to kb; cp probably at 22 m or 34 m | <5 | Dunvegan |  | 5 | 0 |  |  |  |  | 567386.5 | 6294335.4
392 | 202/c-042-D 094-A-13/00 | Tv | plateau; BR consistent gamma to top of log at 22 m; possible Q-base at 37 m (drop in gamma) | <22 | Dunvegan |  | 8 | <14 |  |  |  |  | 567393.8 | 6294342.2
393 | 200/a-044-D 094-A-13/00 | Tv | plateau; BR consistent gamma to top of log at 5 m | <5 | Dunvegan |  | 4.8 | <1 |  |  |  |  | 564769.1 | 6295428.4
394 | 200/d-048-D 094-A-13/00 | Tv | broad ridge; gamma drop at 15 m probably conductor pipe; top of log at 5 | <5 | Dunvegan |  | 2.7 | <3 |  |  |  |  | 562970.4 | 6294316.5
395 | 200/a-055-D 094-A-13/00 | Tv | broad ridge; kb at 5 | <5 | Dunvegan |  | 5.3 | 0 |  |  |  |  | 565476.1 | 6294941.8
396 | 200/d-055-D 094-A-13/00 | Tv | broad ridge; BR consistent gamma to top of log at 27 m; gov BR pick at 82 m very unlikely (probably Dunvegan ss as it correlates well with nearby wells) | <27 | Dunvegan |  | 5.1 | <22 |  |  |  |  | 565312 | 6295557.1
397 | 200/b-063-D 094-A-13/00 | Tv | ridge top; gamma drop at 18 m probably conductor pipe; top of log at 13 | <13 | Dunvegan | Check against c-63-D | 4 | <9 |  |  |  |  | 566636.2 | 6296062.3
398 | 200/c-063-D 094-A-13/00 | Tv | ridge top; gamma drop at 23 m probably conductor pipe | <11 | Dunvegan | Is sand above 23m a Dunvegan channel or Quaternary? | 4.5 | <7 |  |  |  |  | 566531.8 | 6296135.3
399 | 202/c-063-D 094-A-13/00 | Tv | broad ridge; top of log at 30 m | <30 | Dunvegan |  | 4.3 | <26 |  |  |  |  | 566591.4 | 6296031.6
400 | 200/a-072-D 094-A-13/00 | Tv | broad ridge; gamma drop at 15 m possibly conductor pipe or log shut off effect; top of log 13 | <13 | Dunvegan | Sand at top might be Dunvegan, not Quaternary | 4.2 | <13 |  |  |  |  | 567535.2 | 6296745.9
401 | 200/c-074-D 094-A-13/00 | Tv | broad ridge; BR consistent gamma to top of log at 8 m | <8 | Dunvegan |  | 4.1 | <4 |  |  |  |  | 565782.5 | 6297364.7
402 | 200/c-076-D 094-A-13/00 | Tv | broad ridge; gamma drop at 17 m probably cp; kb only 3 | 7 | Dunvegan |  | 2.9 | 4.1 |  |  |  |  | 564172.9 | 6298210.1
403 | 200/d-086-D 094-A-13/00 | Tv | broad ridge; gamma drop at 25 m probably cp; kb 5 m | 7 | Dunvegan |  | 4.6 | 2.4 |  |  |  |  | 564670.2 | 6298108.7
404 | 202/d-097-D 094-A-13/00 | Tv | broad ridge; BR consistent gamma to top of log at 32 m | <32 | Dunvegan |  | 5.3 | <27 |  |  |  |  | 563784 | 6298893.3
405 | 200/d-006-E 094-A-13/00 | Tv | broad ridge; gamma drop at 23 m probably cp; kb 6 | 7 | Dunvegan |  | 5.7 | 0 |  |  |  |  | 564612.8 | 6299958.1
406 | 200/b-007-E 094-A-13/00 | Tv | broad ridge; gamma drop at 15 m probably cp | <10 | Dunvegan |  | 4.8 | <5 |  |  |  |  | 563502.4 | 6299388.8
407 | 202/b-007-E 094-A-13/00 | Tv | broad ridge; BR consistent gamma to top of log at 10 m | <10 | Dunvegan |  | 5.1 | <5 |  |  |  |  | 562947.2 | 6299343.6
408 | 202/b-007-E 094-A-13/02 | Tv | broad ridge; BR consistent gamma to top of log at 10 m | <10 | Dunvegan |  | 5.1 | <5 |  |  |  |  | 562947.2 | 6299343.6
409 | 202/d-008-E 094-A-13/00 | Tv | broad ridge; BR consistent gamma to top of log at 41 m | <41 | Dunvegan |  | 4.7 | <36 |  |  |  |  | 562927.1 | 6299906.7
410 | 200/d-014-E 094-A-13/00 | Tv | broad ridge; gamma drop at 24 m probably cp; kb 5 | 7 | Dunvegan |  | 5.3 | 1.7 |  |  |  |  | 565929.1 | 6300842.7
411 | 200/b-016-E 094-A-13/00 | Tv | broad ridge | 7 | Dunvegan |  | 4.3 | 2.7 |  |  |  |  | 564146.1 | 6300427.4
412 | 200/b-017-E 094-A-13/00 | Tv | broad ridge; BR consistent gamma to top of log at 20 m | <20 | Dunvegan |  | 5.1 | <15 |  |  |  |  | 563499.2 | 6300522.1
413 | 200/a-019-E 094-A-13/00 | Tv | broad ridge; gamma drop at 24 m probably cp; kb 6 | 7 | Dunvegan |  | 5.7 | 1.3 |  |  |  |  | 562059.4 | 6300680.7
414 | 200/b-039-E 094-A-13/00 | Tv | broad ridge; BR consistent gamma to top of log at 20 m | <20 | Dunvegan |  | 4.4 | <16 |  |  |  |  | 561422.5 | 6302174.2
415 | 200/c-039-E 094-A-13/00 | Tv | broad ridge; BR consistent gamma to top of log at 20 m | <20 | Dunvegan |  | 4.8 | <15 |  |  |  |  | 561943.3 | 6302543.8
416 | 200/d-040-E 094-A-13/00 | Tv | broad ridge; BR consistent gamma to top of log at 26 m | <26 | Dunvegan |  | 4.1 | <22 |  |  |  |  | 561355.3 | 6302673.1
417 | 200/b-050-E 094-A-13/00 | Tv | broad ridge; BR consistent gamma to top of log at 33 m | <33 | Dunvegan |  | 5.5 | <28 |  |  |  |  | 561095.1 | 6302868.6
418 | 202/d-060-E 094-A-13/00 | T | broad ridge; gamma drop at 28 m possibly conductor pipe; kb 6 | <6 | Dunvegan |  | 6 | 0 |  |  |  |  | 560079.9 | 6305779.6
419 | 200/a-083-E 094-A-13/00 | Tv | plateau; gamma drop at 13 m probably cp; kb 4 | 8 | Dunvegan |  | 4.2 | 3.8 |  |  |  |  | 566748.3 | 6307010.3
420 | 200/d-002-F 094-A-13/00 | Tv | plateau; gamma drop at 17 m probably cp; kb at 5 | 6 | Dunvegan |  | 5.5 | 0.5 |  |  |  |  | 575023.6 | 6300422
421 | 200/a-022-F 094-A-13/00 | Tv | plateau; gamma drop at 17 m probably cp | 5 | Dunvegan |  | 4.3 | 0.7 |  |  |  |  | 575051.6 | 6301780.9
422 | 200/b-024-F 094-A-13/02 | Tv | plateau; gamma drop at 12 m probably cp; kb at 4 | 5 | Dunvegan |  | 3.9 | 1.1 |  |  |  |  | 573359.8 | 6301485.8
423 | 200/b-028-F 094-A-13/00 | Tv | plateau; BR consistent gamma to top of log at 21 m | <21 | Dunvegan |  | 5 | <16 |  |  |  |  | 570131.2 | 6301794.3
424 | 200/b-032-F 094-A-13/00 | Tv | plateau; BR consistent gamma to top of log at 24 m | <24 | Dunvegan |  | 4.5 | <20 |  |  |  |  | 574864.7 | 6302576.9
425 | 200/a-039-F 094-A-13/00 | Tv | plateau; BR consistent gamma to top of log at 32 m | <32 | Dunvegan |  | 4.4 | <28 |  |  |  |  | 570019.2 | 6302473.8
426 | 200/a-072-F 094-A-13/00 | GFh | plateau; BR consistent gamma to top of log at 20 m | <20 | Dunvegan |  | 6.7 | <13 |  |  |  |  | 575013.9 | 6306348.5
427 | 200/b-076-F 094-A-13/00 | GFh | plateau; BR consistent gamma to top of log at 5 m; gamma drop at 15 m probably cp | <5 | Dunvegan | Looks like a Dunvegan sand at top | 4.4 | <1 |  |  |  |  | 571706.2 | 6306607.5
428 | 200/b-002-G 094-A-13/00 | Tv | plateau; kb at 4.7 m | <4 | Dunvegan |  | 4 | 0 |  |  |  |  | 582469.5 | 6299869.8
429 | 200/b-013-G 094-A-13/00 | Tv | plateau; BR consistent gamma to top of log at 19 m | <19 | Dunvegan |  | 4.9 | <14 |  |  |  |  | 581775.1 | 6300799.3
430 | 200/b-018-G 094-A-13/00 | GLb | small narrow valley on plateau | <30 | Dunvegan |  | 5 | <25 |  |  |  |  | 577585.2 | 6300751.6
431 | 200/a-025-G 094-A-13/00 | Tv | plateau upland; BR consistent gamma to top of log at 7 m; gamma drop at 16 m probably cp | <7 | Dunvegan | Surficial section similar to other 94-A-13 G wells | 4.8 | <3 |  |  |  |  | 580682.8 | 6301904.8
432 | 200/d-039-G 094-A-13/00 | Tv | plateau upland; gamma drop at 19 m probably cp; kb at 3 m | 5 | Dunvegan | Could be picked at 5m but section above 19m suspicious | 3.4 | 1.6 |  |  |  |  | 577524.3 | 6302911.6
433 | 200/d-048-G 094-A-13/00 | Tv | plateau upland; gamma drop at 16 m probably cp; kb at 3.5 | 5 | Dunvegan | Similar surficial section to d-39-G | 3.5 | 1.5 |  |  |  |  | 578112 | 6303834.5
434 | 200/a-076-G 094-A-13/00 | Tv | plateau upland; gamma drop at 14 m probably cp | <4 | Dunvegan | Could be a Dunvegan channel, but appears to correlate to surficial section in nearby wells | 4.2 | <2 |  |  |  |  | 579579.2 | 6306377.5
435 | 200/d-043-K 094-A-13/00 | Tv | plateau upland; gamma drop at 15 m probably cp; kb at 4 | <4 | Dunvegan |  | 4.5 | 0 |  |  |  |  | 574238.6 | 6313249.9
436 | 200/d-059-K 094-A-13/00 | Tv | plateau upland; BR consistent gamma to top of log at 5 m; gov BR pic at 130 m very unlikely (Dunvegan ss units correlate well with nearby wells) | <5 | Dunvegan |  | 4.3 | <1 |  |  |  |  | 569590.9 | 6314024.5
437 | 200/b-088-K 094-A-13/00 | Tv | plateau upland; gamma drop at 17 m probably cp; top of log at 8 | <8 | Dunvegan | Sharp based sand has a different character from sands in adjacent wells, but might just be a Dunvegan valley | 4.8 | <4 |  |  |  |  | 569911.6 | 6316286.7
438 | 200/d-003-L 094-A-13/00 | Tv | plateau; BR consistent gamma to top of log at 25 m | <25 | Dunvegan |  | 3.9 | <21 |  |  |  |  | 566672.4 | 6309349.3
439 | 200/c-021-L 094-A-13/00 | Tv | plateau upland; gamma drop at 17 m probably cp | <11 | Dunvegan |  | 6.7 | <4 |  |  |  |  | 567973.9 | 6311077.3
440 | 200/a-024-L 094-A-13/00 |  | plateau upland; gamma drop at 18 m probably cp | 7 | Dunvegan | Could be picked higher (7m) but noticeably less radioactive than underlying Dunvegan sands. | 5.7 | 1.3 |  |  |  |  | 565487.4 | 6311028.3
441 | 200/d-037-L 094-A-13/00 | Tv | plateau upland; gamma drop at 11 m probably cp; kb at 4 | <4 | Dunvegan |  | 3.7 | <1 |  |  |  |  | 563532.6 | 6312061.2
442 | 200/a-044-L 094-A-13/00 | Tv | plateau upland; kb at 7 | <7 | Dunvegan |  | 6.7 | <1 |  |  |  |  | 565356.9 | 6312667.4
443 | 200/c-098-L 094-A-13/00 | Tv | plateau ridge; gamma drop at 15 m probably cp | <4 | Dunvegan | Spike at 11m could be an artefact, but overlying interval lower in radioactivity so it's interpreted as the unconformity surface. | 4.3 | 0 |  |  |  |  | 562008 | 6317261.8
444 | 200/d-051-I 094-B-01/00 | Tb | plateau; large drop in gamma at 23 (possibly cp); nearby water well 15 m | 23 | Sikanni |  | 4.7 | 21 |  |  |  |  | 560220.1 | 6231754.4
445 | 202/a-53-I 094-B-01/00 | Tb | plateau; large drop in gamma at 24 probably cp; nearby water wells 2-15 m | 7 | Sikanni |  | 6.1 | 7 |  |  |  |  | #N/A | #N/A
446 | 200/c-063-I 094-B-01/00 | Tb | plateau; top of log at 25 | <25 | Sikanni |  | 6.5 | <19 |  |  |  |  | 558276.5 | 6232918.3
447 | 200/b-071-I 094-B-01/00 | Tb | plateau hill top; gamma drop at 24 probably cp | 8 | Sikanni |  | 6.7 | 1.3 |  |  |  |  | 562341.4 | 6230383.5
448 | 200/c-074-I 094-B-01/00 | Tb | plateau; top of log at 10 m; nearby water wells 6m | <10 | Sikanni |  | 5.7 | <4 |  |  |  |  | 558280.1 | 6232928.4
449 | 200/b-077-I 094-B-01/00 |  | no log | <32 | Sikanni |  | 5.6 | <26 |  |  |  |  | 555011.5 | 6233308.9
450 | 200/a-094-I 094-B-01/00 | Tb | plateau; nearby water wells 6m; kb at 7 | <7 | Sikanni |  | 7.2 | 0 |  |  |  |  | 558936.1 | 6233641
451 | 202/c-097-I 094-B-01/00 | Tb | plateau; top of log at 3 m; nearby water wells 6m; gamma drop at 26 m probably cp | <3 | Sikanni |  | 7.6 | 0 |  |  |  |  | 558082.5 | 6232734.2
452 | 200/d-097-I 094-B-01/00 | Tb | plateau; BR consistent gamma to top of log at 20 m; nearby water wells 6m | <20 | Sikanni |  | 7.6 | <20 |  |  |  |  | 558035.5 | 6232819.3
453 | 200/d-006-A 094-B-08/00 |  | plateau hill top; gamma drop at 24 probably cp; kb at 5 | 7 | Sully |  | 5.6 | 1.4 |  |  |  |  | 558835.8 | 6233677.4
454 | 200/d-023-A 094-B-08/00 | GF | river terrace on Farrell Ck; kb at 4.5 | 6 | Sikanni |  | 4.5 | 1.5 |  |  |  |  | 560112.5 | 6236278.9
455 | 200/d-042-A 094-B-08/00 | Tb | tributary gully; gamma drop at 17 probably cp with thin Quat as high gamma at top of log at 7 m | <7 | Sikanni | Log signature above 17m doesn't correlate to nearby wells | 5.2 | <2 |  |  |  |  | 560179.9 | 6239533.6
456 | 200/b-043-A 094-B-08/00 | GL | valley side; BR consistent gamma to top of log at 21 m | <21 | Sikanni |  | 4.3 | <17 |  |  |  |  | 559761.6 | 6238374.5
457 | 200/d-053-A 094-B-08/00 | Tb | tributary gully; large gamma drop at 8 m; kb 5.4 | 8 | Sikanni |  | 5.4 | 2.6 | 5 |  |  |  | 560180.4 | 6239632.7
458 | 200/a-063-A 094-B-08/00 | Tb | plateau; BR consistent gamma to top of log at 5 m; gamma drop at 17 m probably cp | <5 | Sikanni | Very low gamma for a sand near top of Sikanni | 5.5 | 0 |  |  |  |  | 560089.4 | 6240336.1
459 | 200/d-064-A 094-B-08/00 | Tb | plateau; BR consistent gamma to top of log at 14 m; gamma drop at 16 m probably cp | <14 | Sikanni | Could pick as low as 26m | 4.5 | <10 |  |  |  |  | 559185.1 | 6240526
460 | 200/d-072-A 094-B-08/00 | Tb | plateau; BR consistent gamma to top of log at 43 m | <43 | Sikanni |  | 4.4 | <39 |  |  |  |  | 561022.6 | 6241463.6
461 | 200/a-075-A 094-B-08/00 | GL | plateau; BR consistent gamma to top of log at 14 m | <14 | Sikanni | Sand at top has gamma as low as maximum Sikanni; usually that mid-Sikanni sand is significantly cleaner than anything above it. | 4 | <10 |  |  |  |  | 558752.4 | 6241069.9
462 | 200/a-076-A 094-B-08/00 | Tb | plateau; log ends at 4 m | 7 | Sully | Sand at top unusual in this interval of Sully | 6.1 | 0.9 |  |  |  |  | 556363.4 | 6242754.1
463 | 202/a-076-A 094-B-08/00 | Tb | plateau; gamma drop at 17 m probably cp | 5 | Sully |  | 6.1 | 5 |  |  |  |  | 556372 | 6242758.6
464 | 200/a-080-A 094-B-08/00 | Tb | bedrock ridge; BR consistent gamma to top of log at 42 m | <42 | Sully |  | 5 | <37 |  |  |  |  | 554708.9 | 6240975.8
465 | 202/a-083-A 094-B-08/00 | GL | plateau; BR consistent gamma to 7 m (unusual gamma spikes in upper 20 m) | 7 | Sikanni |  | 5.5 | 1.5 |  |  |  |  | 558999.4 | 6244049.9
466 | 200/b-084-A 094-B-08/00 | Tb | plateau hill; BR consistent gamma to top of log at 30 m | <30 | Sully |  | 5.6 | <24 |  |  |  |  | 558964.3 | 6241992.3
467 | 200/b-093-A 094-B-08/00 | GL | plateau; BR consistent gamma to 7 m; gamma drop at 27 m probably cp; kb 6 | 7 | Sikanni | Sand too thick and blocky to be Sikanni | 6.8 | 0.2 |  |  |  |  | 560556.2 | 6242495.5
468 | 200/d-055-B 094-B-08/00 |  | plateau; BR consistent gamma to 6 m | 6 | Sully |  | 5.3 | 0.7 |  |  |  |  | 550703.5 | 6239700.5
469 | 200/d-081-B 094-B-08/00 | Tb | ridge; BR consistent gamma to 8 m | 8 | Sully |  | 5.3 | 2.7 | 4 |  |  |  | 553641.3 | 6242368.1
470 | 200/d-093-B 094-B-08/00 | Tv | bedrock ridge; BR consistent gamma to 7 m; kb 5 | 7 | Sully | Could be base of Dunvegan but atypical if it is | 5.3 | 1.7 |  |  |  |  | 552336 | 6243282.4
471 | 200/d-074-F 094-B-08/00 | GL | valley bottom; BR consistent gamma to 32 m - could be logging issue (top of log at 27 m) | 32 | Buckinghorse |  | 3.1 | 28.9 |  |  |  |  | 543346.1 | 6251221.8
472 | 200/d-094-F 094-B-08/00 | A | valley centre; BR consistent gamma to 30 m; kb 6.4 m | 30 | Buckinghorse | Difficult log, but unless I'm way off on my correlation that thick sand at the top would have to be in the middle of the Buckinghorse Shale package to be Cretaceous | 6.4 | 23.6 | 27 | 20 | 17 | 8 | 543302.1 | 6252807.5
473 | 200/c-016-G 094-B-08/00 | Tb | hillside; probably cp at 17 m; log ends at 7 m | <7 | Sully |  | 5 | <3 |  |  |  |  | 549672.4 | 6245029.1
474 | 200/b-022-G 094-B-08/00 | Tb | hillside; BR consistent gamma to top of log at 25 m | <25 | Sully |  | 4.4 | <21 |  |  |  |  | 552606.3 | 6245476.4
475 | 202/b-022-G 094-B-08/00 | Tb | hillside; BR consistent gamma to 8 m; kb 5.8 | 8 | Sully |  | 6.1 | 1.9 |  |  |  |  | 552601 | 6245500.9
476 | 200/d-022-G 094-B-08/00 | Tb | hillside; BR consistent gamma to surface; kb at 6.5 | <7 | Dunvegan | Sand at top is probably base of Dunvegan | 6.5 | <1 |  |  |  |  | 552905.3 | 6245983.3
477 | 200/b-024-G 094-B-08/00 | Tb | hillside; gamma drop at 16 m probably cp | <10 | Sully |  | 5.3 | <5 |  |  |  |  | 551148.5 | 6245705.7
478 | 200/b-042-G 094-B-08/00 | GL | plateau lowland; BR consistent gamma to top of log at 8 m | <8 | Sully |  | 4.7 | <4 |  |  |  |  | 552664.9 | 6247280.5
479 | 200/b-051-G 094-B-08/00 | GL | plateau lowland (beside Groundbirch Ck valley); possible Q-base at 28 or 34 m (slight gamma drops) | 34 | Sully | Thick, clean sand at top appears anomalous | 4.7 | 29.3 |  |  | 11 | 10 | 553524.7 | 6248480.1
480 | 200/c-058-G 094-B-08/00 | GL | hillside; drop in gamma at 21 m probably cp; kkb at 6 | <6 | Sully |  | 8.5 | 0 |  |  |  |  | 547320.7 | 6250537.7
481 | 200/d-059-G 094-B-08/02 | GL | hillside; BR consistent gamma to 4 m | <4 | Sully | Could be as low as 15m | 3.7 | <1 |  |  |  |  | 547271.4 | 6250418.1
482 | 200/c-060-G 094-B-08/00 | Tb | hillside; drop in gamma at 24 m probably cp | 10 | Sikanni |  | 7.7 | 2.3 |  |  |  |  | 546282.7 | 6248576
483 | 200/a-061-G 094-B-08/00 | GL | plateau lowland; low gamma to 16 m (possibly cp); top of log at 12 m | 16 | Sully |  | 10 | 6 |  |  |  |  | 553633 | 6249533.4
484 | 200/d-062-G 094-B-08/00 | GL | plateau lowland; BR consistent gamma to top of log at 30 m | <30 | Sully |  | 4.8 | <25 |  |  |  |  | 552838.3 | 6249532.3
485 | 200/a-063-G 094-B-08/00 | GL | plateau lowland; gamma drop at 57 m possible ss; top of log at 12 m | 22 | Sully | Very anomalous section compared to surrounding wells | 5 | 17 | 13 |  |  |  | 552327.1 | 6249224.3
486 | 200/d-064-G 094-B-08/00 | Tb | plateau lowland; BR consistent gamma to top of log at 30 m | <30 | Sully |  | 4.5 | <26 |  |  |  |  | 551332.7 | 6249695.2
487 | 200/a-066-G 094-B-08/00 | GL | plateau lowland; gamma drop at 17 m possibly cp | 17 | Sully |  | 5.3 | 11.7 | 10 | 9 |  |  | 549695.8 | 6249055.6
488 | 200/b-071-G 094-B-08/00 | GL | plateau; BR consistent gamma to top of log at ~8 m; gamma drop at 15 m probably cp | <8 | Sully |  | 4.2 | <4 |  |  |  |  | 553424.2 | 6250276.5
489 | 200/d-072-G 094-B-08/00 | GL | plateau; BR consistent gamma to top of log at 5 m; small gamma drop at 16 m probably cp | <5 | Sully | Poor log | 5.8 | <5 |  |  |  |  | 551689.8 | 6252109.5
490 | 203/d-072-G 094-B-08/00 | GL | plateau; BR consistent gamma to top of log at 30 m | <30 | Sully |  | 7.3 | <23 |  |  |  |  | 551634.6 | 6252086.6
491 | 200/a-074-G 094-B-08/00 | GL | plateau; BR consistent gamma to top of log at 33 m | <33 | Sully |  | 4.5 | <29 |  |  |  |  | 551305.9 | 6250274.8
492 | 200/b-082-G 094-B-08/00 | GL | plateau lowland; BR consistent gamma to top of log at 10 m; subtle gamma drop at 27 possibly cp | <10 | Sully | Unusually thick clean sand for this interval | 4.4 | <6 |  |  |  |  | 552417.1 | 6250935.2
493 | 200/d-084-G 094-B-08/00 | GL | plateau; BR consistent gamma to top of log at 5 m; gamma drop at 18 m probably cp | <5 | Sully |  | 4.4 | <1 |  |  |  |  | 551315.7 | 6251555.1
494 | 200/b-093-G 094-B-08/00 | GL | plateau; BR consistent gamma to top of log at 21 m | <21 | Sully | Could be Quaternary sand/gravel above 30m | 4.2 | <17 |  |  |  |  | 551858.9 | 6252111.6
495 | 200/a-095-G 094-B-08/00 | GL | plateau; BR consistent gamma to top of log at 43 m | <43 | Sully |  | 4.6 | <38 |  |  |  |  | 550773.7 | 6252185.2
496 | 200/b-095-G 094-B-08/02 | Tb | valley beside Kobes Ck; possibly cp at 10 m; kb at 6 | 10 | Sully |  | 5.3 | 4.7 | 8 |  |  |  | 548627.8 | 6253378.8
497 | 202/b-095-G 094-B-08/00 | Tb | valley beside Kobes Creek; possibly cp at 12 m | 12 | Sully | Poor log | 4 | 8 | 10 |  |  |  | 548621.1 | 6253372.1
498 | 202/a-003-H 094-B-08/00 | GL | plateau; BR consistent gamma to top of log at 41 m | <41 | Sikanni |  | 5 | <36 |  |  |  |  | 559862.4 | 6244021.9
499 | 203/c-003-H 094-B-08/00 | GL | plateau; BR consistent gamma to top of log at 6 m; gamma drop at 25 m probably cp | <6 | Sikanni |  | 6.3 | 0 |  |  |  |  | 558854.6 | 6246474.6
500 | 200/d-003-H 094-B-08/00 | GL | plateau lowland; gamma drop at 27 m (or 33?) possibly cp; top of log at 10 | 27 | Sully | Not expecting such a good sand in this interval | 5.2 | 21.8 |  | 12 | 13 | 15 | 558916.1 | 6245377.9
501 | 200/b-006-H 094-B-08/00 | GL | plateau lowland, near large bog; gamma drop at ~30 probably cp; log ends at 18 m | 26 | Sully | Anomalous thick sand at top possibly Quaternary | 4.2 | 21.8 | 24 | 23 |  |  | 557307.8 | 6243947.8
502 | 200/c-009-H 094-B-08/00 | Tb | plateau; BR consistent gamma to 7 m; cp likely at 19; kb at 6 | 7 | Sully |  | 6.1 | 0.9 | 2 |  |  |  | 556354.8 | 6242748.4
503 | 200/a-010-H 094-B-08/00 | Tv | hillside; BR consistent gamma to top of log at 42 m | <42 | Sully |  | 4.3 | <38 |  |  |  |  | 554405.2 | 6243764.9
504 | 200/c-014-H 094-B-08/00 | GL | plateau lowland; BR consistent gamma to top of log at 39 m | <39 | Sikanni |  | 4.1 | <35 |  |  |  |  | 558845.6 | 6245202.1
505 | 202/b-015-H 094-B-08/00 | Tb | plateau; near bogs; gamma drop at ~18 probably cp | <5 | Sully |  | 5.7 | 0 |  |  |  |  | 558982.1 | 6242622.6
506 | 200/c-020-H 094-B-08/00 | Tb | plateau lowland; BR consistent gamma to top of log at 38 m | <38 | Sully |  | 4.7 | <33 |  |  |  |  | 554101.8 | 6245016.6
507 | 200/a-023-H 094-B-08/00 | GL | plateau; BR consistent gamma to top of log at 33 m | <33 | Sikanni |  | 5.2 | <28 |  |  |  |  | 559758.4 | 6246498.3
508 | 202/d-043-H 094-B-08/00 | GL | plateau lowland; BR consistent gamma to top of log at 7 m | <7 | Sikanni |  | 5 | <3 |  |  |  |  | 558795.2 | 6249696.4
509 | 200/b-045-H 094-B-08/00 | GL | plateau lowland, valley; gamma drop at ~28 likely cp; log ends at 5 m | 7 | Sikanni |  | 3.6 | 3.4 |  |  |  |  | 558812.7 | 6245523.4
510 | 200/b-049-H 094-B-08/00 | GL | plateau lowland along small trib to Groundbirch Ck; log not subdued above 40 m so probably not cp | 40 | Sully | Similar to 202 well, but thicker anomalous sand at top | 5.6 | 34.4 | 37 | 36 | 35 | 32 | 556303.6 | 6245962.5
511 | 202/b-049-H 094-B-08/00 | GL | plateau lowland; gamma decline at 31 m could be cp | 34 | Sully | Shouldn't be basal Dunvegan unless Sully abnormally thin here | 5.3 | 28.7 | 33 | 32 | 24 | 23 | 556317.1 | 6245968.3
512 | 200/d-006-H 094-B-08/00 | GL | plateau lowland; poor log but same site as 200/202 so likely ~ 35 (general gamma decline starts at ~ 35) | 35 | Sully | Poor log | 6 | 29.2 |  | 15 | 20 | 18 | 556331.2 | 6245975.1
513 | 203/b-049-H 094-B-08/00 | GL | plateau lowland; poor log but close to b-049-H so likely ~ 32 (general gamma decline at ~ 32) | 32 | Sully | Poor log | 5.8 | 32 |  | 14 | 23 | 25 | 556358.3 | 6245987.7
514 | 200/c-059-H 094-B-08/00 | GL | Ground Birch Ck valley; BR consistent gamma to top of log at 37 m | <37 | Sully |  | 4.2 | <33 |  |  |  |  | 554915.1 | 6248957.6
515 | 200/b-074-H 094-B-08/00 | GL | Ground Birch Ck valley; gamma drop at 33 m possibly cp | 33 | Sikanni |  | 5.6 | 27.4 | 29 | 24 | 14 | 12 | 559119.5 | 6248180.3
516 | 200/a-080-H 094-B-08/00 | GL | plateau lowland; gradual gamma decline to 9 m; possible Q-base at 23 w SG to 20 | <9 | Sully |  | 4.3 | <5 |  |  |  |  | 554309.8 | 6250361.3
517 | 200/b-085-H 094-B-08/00 | GL | plateau lowland; upper ss inferred but possible Q-base at 17 w SG to 9 and aquitard at 8 | <7 | Sully |  | 4.7 | <3 |  |  |  |  | 558773.9 | 6249718.4
518 | 200/c-085-H 094-B-08/00 | GL | plateau lowland; upper ss inferred but possible Q-base at 17 w SG to 9 and aquitard at 9 | <7 | Sikanni |  | 5.2 | <2 |  |  |  |  | 558819.8 | 6249657.8
519 | 200/c-015-I 094-B-08/00 | GL | plateau; BR consistent gamma to top of log at 40 m | <40 | Sully |  | 5 | <35 |  |  |  |  | 557727.2 | 6254665.4
520 | 200/b-051-I 094-B-08/00 | GL | plateau upland; BR consistent gamma to top of log at 21 m | <21 | Sikanni |  | 4.7 | <16 |  |  |  |  | 560855.2 | 6257860.7
521 | 200/c-057-I 094-B-08/00 | Tb | plateau valley (trib of Halfway R); gamma drop at 48 m unlikely to be cp; no obvious basal aquifer | 48 | Sikanni | Could be picked higher, but a very aberrant signature for a Sikanni sand. | 4.8 | 43.2 |  | 22 | 7 | 6 | 556448.2 | 6258113.5
522 | 200/b-062-I 094-B-08/00 | GL | plateau upland; small gamma drop at 17 possible cp; kb at 4.8 | 8 | Sikanni |  | 4.8 | 3.2 |  |  |  |  | 560253.1 | 6258461
523 | 202/b-062-I 094-B-08/00 | Tb | plateau upland; BR consistent gamma to top of log at 32 m | <32 | Sikanni |  | 5.4 | <27 |  |  |  |  | 560144.2 | 6258841.2
524 | 200/a-083-I 094-B-08/00 | A | Halfway R valley floodplain; BR consistent gamma to top of log at 27 m | <26 | Buckinghorse |  | 5.3 | <21 |  |  |  |  | 559790.2 | 6260689.7
525 | 200/d-004-J 094-B-08/00 | GL | Kobes Creek valley side; BR consistent gamma to top of log at 16 m | <16 | Sikanni |  | 4.5 | <12 |  |  |  |  | 551294.8 | 6253284.6
526 | 200/c-023-J 094-B-08/00 | GL | Kobes Creek valley margin; gamma drop at 17 m possibly cp | 17 | Sully | Could be picked at 6m, but looks anomalous for this part of the Sully section. | 6 | 11 |  | 13 | 15 | 14 | 552635.9 | 6253697.4
527 | 200/d-024-J 094-B-08/00 | GL | Kobes Creek valley margin; gamma drop at 31 m possibly cp | 30 | Sully |  | 7.6 | 22.4 |  | 7 | 17 | 15 | 552616.5 | 6253720.5
528 | 200/c-029-J 094-B-08/00 | Tb | Kobes Creek valley side; BR consistent gamma to top of log at 26 m | <26 | Sully |  | 7.6 | <18 |  |  |  |  | 548575.2 | 6253397.1
529 | 202/d-029-J 094-B-08/00 | Tb | Kobes Creek valley side; BR consistent gamma to top of log at 26 m | <26 | Sully |  | 7.6 | <18 |  |  |  |  | 548581.9 | 6253403.9
530 | 200/b-045-J 094-B-08/00 | Tb | ridge above Kobes Creek (Halfway R trib valley); BR consistent gamma to top of log at 27 | <27 | Sully |  | 3.9 | <23 |  |  |  |  | 550295.9 | 6256766.7
531 | 200/b-004-K 094-B-08/00 | A | Kobes Creek valley bottom; large gamma drop at 28 may not be real but nearby well (d-094-F) has more complete log w BR at 30 m; top of log at ~26 m | 28 | Buckinghorse |  | 3.1 | 24.9 | 26 |  |  |  | 543225.5 | 6252996
532 | 200/a-018-K 094-B-08/00 | Tb | hill top; BR consistent gamma to top of log at 38 m | <38 | Buckinghorse |  | 4.2 | <34 |  |  |  |  | 540478.8 | 6254410
533 | 200/a-095-K 094-B-08/00 | GL | large valley at Graham/Halfway R confluence; gamma drop at ~40 m unusual? for Buckinghorse; nearby well (d-94-F) also deep Quat (30 m); top of log at 21 m | 40 | Buckinghorse |  | 4.8 | 35.2 | 27 | 26 |  |  | 542632.2 | 6261307.9
534 | 200/c-072-L 094-B-08/00 |  | hill slope above Graham R valley; BR consistent gamma to top of log at 37 m | <37 | Buckinghorse |  | 3 | <34 |  |  |  |  | 536947.3 | 6259713.4
535 | 200/d-015-A 094-B-09/00 | GF | glaciofluvial bench on Halfway R; large gamma drop at ~17 m could be cp; alternate Q-base at 7; kb at 4.9 | 17 | Buckinghorse | Could be as high as 7m if sand at 17m is base of Sikanni. | 4.9 | 12.1 | 12 | 11 | 7 | 5 | 558354 | 6263948.8
536 | 200/d-017-A 094-B-09/00 | L | ridge; BR consistent gamma to 14 m | <14 | Sikanni |  | 4.5 | <10 |  |  |  |  | 556716.6 | 6263883.1
537 | 200/b-019-A 094-B-09/00 | L | lower slope; BR consistent gamma to 6 m | <6 | Sully |  | 4.9 | <2 |  |  |  |  | 554875.2 | 6263498.1
538 | 200/c-025-A 094-B-09/00 | L | hill side ridge; gamma drop at 25 m possible Q-base (with SG 17-25 and 13-16 m) but unlikely in this topo setting | <10 | Sikanni | Interpreting sand at top as the maximum progradation of the Sikanni | 5.9 | <4 |  |  |  |  | 557947.5 | 6264741.2
539 | 200/b-030-A 094-B-09/00 | T | lower slope; BR consistent gamma to top of log at 30 m | <30 | Sully | Log not normalized | 4.3 | <26 |  |  |  |  | 553936.9 | 6264153.7
540 | 200/b-035-A 094-B-09/02 | L | hill side ridge; gamma drop at 34 possible Q-base (with SG 29-34 m) but unlikely in this topo setting | <28 | Sikanni |  | 3.9 | <24 |  |  |  |  | 557753.1 | 6265051.3
541 | 200/b-046-A 094-B-09/00 | L | hilltop; BR consistent gamma to top of log at 37 m | <37 | Sikanni |  | 4.8 | <32 |  |  |  |  | 556910.3 | 6266238.6
542 | 200/d-047-A 094-B-09/02 | L | broad hilltop; gamma drop at 19 m probably cp (top of log at 14 m) | <14 | Sully |  | 4 | <10 |  |  |  |  | 556587.7 | 6266538.1
543 | 200/d-048-A 094-B-09/00 | L | broad hilltop; gamma drop at 13 m likely cp (top of log at 5 m); kb at 4 | <5 | Sully |  | 4.7 | <1 |  |  |  |  | 555772.3 | 6266478.2
544 | 200/a-056-A 094-B-09/00 | L | broad hilltop; BR consistent gamma to top of log at 35 m | <35 | Sully |  | 4.7 | <30 |  |  |  |  | 557017.9 | 6267483.3
545 | 200/d-065-A 094-B-09/00 | L | broad hilltop; rel consistent gamma to top of log at 10 m; possible Q-base at 43 but unlikely in this topo setting | <10 | Sully | Seems too sandy for Sully and too close to the Sikanni for the Dunvegan | 4.9 | <5 |  |  |  |  | 557972.8 | 6268258.7
546 | 200/d-068-A 094-B-09/00 | L | hilltop; rel consistent gamma to top of log at 17 m; possible Q-base at 33 but but unlikely in hill top setting | <17 | Sully |  | 4.7 | <12 |  |  |  |  | 555707.2 | 6268253.7
547 | 200/d-086-A 094-B-09/00 | L | hillside; BR consistent gamma to top of log at 28 m | <28 | Sully |  | 4.8 | <23 |  |  |  |  | 557168 | 6270401.4
548 | 200/b-098-A 094-B-09/00 | L | hilltop; BR consistent gamma to top of log at 39 m | <39 | Sikanni |  | 4.5 | <35 |  |  |  |  | 555472.2 | 6270806.1
549 | 200/c-037-B 094-B-09/00 | L | hillside; possible Q-base at 16 m but probably cp | 5 | Dunvegan | Could be Quaternary down to 16m | 5.7 | 0 |  |  |  |  | 548547.9 | 6265458.1
550 | 200/d-006-C 094-B-09/00 | L | valley side; BR consistent gamma to top of log at 33 m | <33 | Sikanni |  | 5.8 | <27 |  |  |  |  | 541934.3 | 6262403.8
551 | 200/b-022-C 094-B-09/00 | L | edge of Halfway R valley; BR consistent gamma to top of log at 27 m | <27 | Buckinghorse? | Poor log | 5.5 | <22 |  |  |  |  | 544654.8 | 6264074.8
552 | 200/d-027-C 094-B-09/00 | L | lower slope of Halfway R valley side; large (45 api) gamma drop at 53 m possible cp or Q-base (atypical Sikanni?); top of log at 37 | <37 | Sikanni | Interpreting sand at top as lower Sikanni | 4.9 | <32 |  |  |  |  | 541048.3 | 6263447.9
553 | 200/c-033-C 094-B-09/00 |  | ridge above Halfway R; likely cp at 16 | <13 | Sikanni |  | 5.4 | <8 |  |  |  |  | 543935.9 | 6265589.6
554 | 200/b-048-C 094-B-09/00 | GF | Halfway R valley centre; BR consistent gamma to top of log at 25 m | <25 | Buckinghorse |  | 4.3 | <21 |  |  |  |  | 540110.6 | 6265960.8
555 | 200/d-070-C 094-B-09/00 | GF | Halfway R valley centre; BR consistent gamma to top of log at 25 m | <25 | Buckinghorse |  | 5.2 | <20 |  |  |  |  | 538376.7 | 6267529.4
556 | 200/b-011-D 094-B-09/00 | L | hillside; BR consistent gamma to top of log at 35 m | <35 | Buckinghorse |  | 5.3 | <30 |  |  |  |  | 537653 | 6262867.3
557 | 200/d-012-D 094-B-09/00 | L | hillside; BR consistent gamma to top of log at 31 m | <31 | Buckinghorse |  | 4.6 | <26 |  |  |  |  | 537331.6 | 6263578.9
558 | 200/c-053-D 094-B-09/02 | L | hillside; BR consistent gamma to top of log at 29 m | <29 | Buckinghorse |  | 4 | <25 |  |  |  |  | 536348 | 6267070.5
559 | 200/c-095-D 094-B-09/00 |  | Halfway R valley margin; BR consistent gamma to top of log at 40 m |  | Buckinghorse |  | 4.3 | 0 |  |  |  |  | 534459.5 | 6271031.1
560 | 200/d-038-E 094-B-09/00 | L | Halfway R valley bench; large (>60 api) gamma drop at 38; top of log at 24; nearby water well at 27 m at similar topo position | 38 | Buckinghorse |  | 4.8 | 33.2 | 33 | 32 | 31 | 30 | 532663.7 | 6274500.4
561 | 200/a-022-F 094-B-09/00 | L | hillside; BR consistent gamma to top of log at 12 m | <12 | Sully |  | 4.3 | <8 |  |  |  |  | 544928.3 | 6271270.3
562 | 200/a-057-F 094-B-09/00 | L | ridge top; high gamma spikes to top of log at 17 m | <17 | Dunvegan | Interpreting sand at top as base of Dunvegan; could be Quaternary down to 36m | 4.9 | <12 |  |  |  |  | 541234.3 | 6276237.5
563 | 200/d-002-G 094-B-09/00 | L | ridge top; rel consistent gamma to top of log at 5 m; gamma drop at 26 probably cp | <5 | Sully |  | 6.4 | 0 |  |  |  |  | 552817.1 | 6272200.9
564 | 200/d-013-G 094-B-09/00 | L | ridge top; gamma drop at 17 m likely cp | <6 | Sully |  | 4.6 | <2 |  |  |  |  | 551775 | 6272833.4
565 | 200/d-021-G 094-B-09/00 | L | ridge top; BR consistent gamma to top of log at 29 m | <29 | Sikanni |  | 4.2 | <25 |  |  |  |  | 553419 | 6273916
566 | 200/c-029-G 094-B-09/00 | L | hillside between bedrock ridges; rel consistent gamma to top of log at 5 m; gamma drop at 25 m likely cp | <5 | Sully |  | 7.1 | 0 |  |  |  |  | 546764.2 | 6273988.3
567 | 200/d-066-G 094-B-09/00 | L | ridge top; BR consistent gamma to top of log at 25 m | <25 | Sully |  | 3.5 | <22 |  |  |  |  | 549364.7 | 6277431
568 | 200/c-074-G 094-B-09/00 | L | Cameron R hill side; gamma drop at 18 m likely cp; top of log at 10 | <10 | Sully |  | 5 | <5 |  |  |  |  | 550769.3 | 6278269.4
569 | 200/d-077-G 094-B-09/00 | L | hillside; BR consistent gamma to top of log at 9 m | <9 | Sully |  | 3.4 | <6 |  |  |  |  | 548818 | 6278722.3
570 | 200/a-087-G 094-B-09/00 | L | hillside; BR consistent gamma to top of log at 25 m | 25 | Sully |  | 4.8 | 20.2 |  |  |  |  | 548830.2 | 6278729.2
571 | 200/d-088-G 094-B-09/00 | L | hillside; BR consistent gamma to top of log at 18 m | <18 | Sully |  | 3.1 | <15 |  |  |  |  | 547898.7 | 6279326
572 | 200/c-096-G 094-B-09/00 | L | hillside; gamma drop at 16 m likely cp; top of log at 5 m | <5 | Sully | Low radioactivity at top uncharacteristic of correlative interval in nearby wells (compare d-88-G) | 4.6 | <1 |  |  |  |  | 549104.6 | 6280296.2
573 | 200/c-097-G 094-B-09/00 | L | hillside; BR consistent gamma to top of log at 21 m | <21 | Sully |  | 4.8 | <16 |  |  |  |  | 548545.1 | 6280280.7
574 | 200/b-010-H 094-B-09/00 | L | hillside; BR consistent gamma to7 m | <7 | Sikanni |  | 4.8 | <3 |  |  |  |  | 553712.2 | 6271605.7
575 | 200/a-020-H 094-B-09/00 | L | hillside; BR consistent gamma to top of log at 30 m | <30 | Sikanni |  | 4.5 | <26 |  |  |  |  | 554206.8 | 6272471.3
576 | 200/c-020-H 094-B-09/00 | L | hillside; BR consistent gamma to top of log at 21 m | <21 | Sikanni |  | 4.1 | <17 |  |  |  |  | 553907.3 | 6272980.6
577 | 200/c-052-H 094-B-09/02 | T | ridge top; BR consistent gamma to 9 m; kb at 6.7 | 9 | Dunvegan |  | 5.8 | 3.2 |  |  |  |  | 560736.4 | 6274969.5
578 | 200/d-053-H 094-B-09/00 | T | hill top; kb at 6.5; cp at 32É | 8 | Dunvegan |  | 5.1 | 8 |  |  |  |  | 560736.5 | 6274962.9
579 | 200/d-067-H 094-B-09/00 | T | lower slope, Halfway R valley; probably cp at 16; kb at 6.3 | 6.3 | Sully |  | 5.7 | 0.6 |  |  |  |  | 557286.2 | 6276085.3
580 | 200/a-100-H 094-B-09/00 | L | hill side; BR consistent gamma to top of log at 5 m | <5 | Sully |  | 4.9 | <1 |  |  |  |  | 553347.4 | 6281612
581 | 200/c-001-I 094-B-09/00 | T | ridge top; BR consistent gamma to top 10 m; probably kb effect at 10 (kb 8 m) | <10 | Dunvegan | Could be picked as low as 27m | 8.3 | <2 |  |  |  |  | 559124.3 | 6283184.8
582 | 200/b-021-I 094-B-09/00 | T | ridge top; BR consistent gamma to top of log at 36 m | <36 | Sully |  | 6.2 | <30 |  |  |  |  | 560781.2 | 6282614.2
583 | 202/a-051-I 094-B-09/00 | T | hill side; BR consistent gamma to top of log at 38 m | <38 | Sully |  | 5.2 | <33 |  |  |  |  | 561015.5 | 6285680
584 | 200/a-054-I 094-B-09/00 | T | ridge top; gamma drop at 26 likely cp; top of log at 4 | <8 | Dunvegan |  | 5.4 | <3 |  |  |  |  | 559120.1 | 6283178.1
585 | 200/d-059-I 094-B-09/00 | L | hill side; BR consistent gamma to top of log at 45 m | <45 | Sully |  | 4.9 | <40 |  |  |  |  | 554998.3 | 6286088.4
586 | 200/c-060-I 094-B-09/00 | T | ridge top; BR consistent gamma to top of log at 39 m | <39 | Sully |  | 5.1 | <34 |  |  |  |  | 553737.1 | 6285808.2
587 | 200/b-060-I 094-B-09/00 | L | valley side; gamma drop at 18 likely cp | 6 | Sully |  | 7.7 | 6 |  |  |  |  | 552483.9 | 6286980
588 | 200/a-062-I 094-B-09/00 | L | valley side; gamma drop at 17 likely cp | 6 | Dunvegan | Interpreting sand at top as base of Dunvegan; could be Quaternary down to 22m | 5.8 | 0.2 |  |  |  |  | 559966.5 | 6286680
589 | 200/a-067-I 094-B-09/00 | L | valley slope; cp at 19; likely ss at 39 in this setting; top of log at 5 m | <5 | Sully | Upper section much less radioactive than any Sikanni sand, and too low in section to be Dunvegan | 2.1 | <3 |  |  |  |  | 556390.2 | 6286432
590 | 200/b-067-I 094-B-09/02 | L | lower slope; gamma drop at 24 likely cp | <7 | Sully |  | 5.9 | <2 |  |  |  |  | 557033.3 | 6286677.9
591 | 200/d-071-I 094-B-09/00 | T | lower slope; BR consistent gamma to top of log at 25 m | <25 | Sully |  | 0.5 | <25 |  |  |  |  | 560829 | 6287821.2
592 | 202/a-072-I 094-B-09/00 | L | lower slope; BR consistent gamma to top of log at 8 m | <8 | Dunvegan |  | 7.8 | <1 |  |  |  |  | 558865.6 | 6289328.2
593 | 202/a-001-J 094-B-09/02 | T | ridge top; gamma drop at 18 likely cp | <12 | Sully |  | 4.6 | <7 |  |  |  |  | 553305.9 | 6280915.7
594 | 200/c-011-J 094-B-09/00 | L | hillside; BR consistent gamma to top of log at 18 m (drop in gamma at top of log likely due to log shutdown | <18 | Sully |  | 4.2 | <14 |  |  |  |  | 553112.5 | 6282165.6
595 | 200/b-017-J 094-B-09/00 |  | midslope of ridge; cp at 22 | <8 | Sully |  | 5.2 | <3 |  |  |  |  | 548701.4 | 6281829.9
596 | 200/c-022-J 094-B-09/00 | L | hillside; BR consistent gamma to top of log at 10 m | <10 | Sully |  | 7.6 | <3 |  |  |  |  | 553342.8 | 6281639.8
597 | 200/d-022-J 094-B-09/00 | L | hillside; BR consistent gamma to top of log at 10 m | <10 | Sully |  | 7.3 | <3 |  |  |  |  | 553365.9 | 6281650.1
598 | 200/a-051-J 094-B-09/00 | L | lower slope; gamma drop at 16 likely cp | <6 | Sully |  | 5.6 | <1 |  |  |  |  | 552465.1 | 6286972
599 | 200/a-056-J 094-B-09/00 | L | lower slope; BR consistent gamma to 6 m | <6 | Sully |  | 4.7 | <2 |  |  |  |  | 548534 | 6286751.8
600 | 200/a-057-J 094-B-09/00 | L | lower slope; BR consistent gamma to top of log at 24 m | <24 | Sully |  | 3.3 | <21 |  |  |  |  | 547365.2 | 6286844
601 | 200/b-057-J 094-B-09/00 | L | lower slope; gamma drop at 18 likely cp | <6 | Sully | Could pick at 16m | 2.7 | <4 |  |  |  |  | 547356 | 6286839.5
602 | 200/c-058-J 094-B-09/00 | L | lower slope; BR consistent gamma to top of log at 20 m | <20 | Sully |  | 5.3 | <15 |  |  |  |  | 547549.2 | 6285878.7
603 | 200/a-064-J 094-B-09/02 | L | ridge top; cp at 19 | <5 | Sully |  | 5.6 | 0 |  |  |  |  | 549702.1 | 6287719.6
604 | 200/d-067-J 094-B-09/00 | L | lower slope; BR consistent gamma to 6 m | <6 | Sully |  | 7.5 | 0 |  |  |  |  | 548489.2 | 6286708.9
605 | 200/c-075-J 094-B-09/00 | L | ridge top; cp at 19 | <5 | Sully |  | 5.6 | 0 |  |  |  |  | 549702.1 | 6287719.6
606 | 200/d-078-J 094-B-09/00 | L | lower slope; BR consistent gamma to 5 m | <5 | Sully |  | 4.7 | <1 |  |  |  |  | 547868.9 | 6287648
607 | 200/d-079-J 094-B-09/00 | L | lower slope; BR consistent gamma to 6 m | <6 | Sully |  | 6.1 | 0 |  |  |  |  | 548468.2 | 6286726.5
608 | 200/d-083-J 094-B-09/00 | L | lower slope; BR consistent gamma to 22 m | <22 | Sully |  | 3.1 | <19 |  |  |  |  | 551742.3 | 6288661.7
609 | 200/d-087-J 094-B-09/00 | L | ridge top; BR consistent gamma to 18 m | <18 | Sully | Could be lowermost Dunvegan at top rather than Quaternary. | 4.2 | <14 |  |  |  |  | 548960.2 | 6289004.4
610 | 200/a-088-J 094-B-09/00 | L | lower slope; BR consistent gamma to top of log at 7 m | <7 | Sully |  | 8 | 0 |  |  |  |  | 548507.8 | 6286737
611 | 200/a-091-J 094-B-09/00 | L | lower slope; BR consistent gamma to top of log at 11 m | <11 | Dunvegan | Not sure if blip at top of log is real data; could be less than 11m. | 7.2 | <4 |  |  |  |  | 552310.3 | 6290758.2
612 | 202/a-091-J 094-B-09/00 | L | lower slope of bedrock ridge; BR consistent gamma to top of log at 6 m; cp at likely 18; kb at 6 | <6 | Sully | Could pick higher (6m) but upper sand looks like the wrong pattern for Sully | 5.8 | <1 |  |  |  |  | 552314.3 | 6290733.8
613 | 200/c-011-K 094-B-09/00 | L | hill side; gamma drop at 10 likely cp | <10 | Sully |  | 5.4 | <5 |  |  |  |  | 546490.4 | 6280598.7
614 | 200/a-024-K 094-B-09/00 | L | hill side; BR consistent gamma to top of log at 18 m | <18 | Sully |  | 4.4 | <14 |  |  |  |  | 543256.7 | 6282743.7
615 | 200/a-085-K 094-B-09/00 | L | steep slope (thick Quaternary unlikely); gamma spike at 19 may be an artefact; cp may be at 13 | 7 | Dunvegan | Picked at weird gamma ray spike; could be picked at 7m instead as otherwise those sands could fit into the lower Dunvegan. | 5.6 | 1.4 |  |  |  |  | 542882.3 | 6287711.8
616 | 200/d-019-L 094-B-09/00 | L | bench beside Halfway R; gamma drop at 17 probably cp (muted signal above); possible third aquifer 18-19; water well down valley at 27 m | 26 | Buckinghorse |  | 5.4 | 20.6 | 25 | 24 | 14 | 12 | 531728.1 | 6282085.6
617 | 200/b-048-L 094-B-09/00 | L | ridge top; gamma drop at 18 probably cp | <7 | Sikanni |  | 6.7 | <1 |  |  |  |  | 532059.9 | 6284391.2
618 | 200/c-058-L 094-B-09/00 | T | ridge top; gamma drop at 22 probably cp | <9 | Sikanni |  | 5.7 | <4 |  |  |  |  | 532348.9 | 6286490.5
619 | 200/c-049-H 094-B-10/00 | T | bench along Horseshoe Ck valley; large (45 api) gamma drop at ~37 but probably cp; top of log at 23; water well down valley at 27 m | <23 | Sikanni | Interpreting sand at top as lower Sikanni | 6.2 | <17 | 23 |  |  |  | 523755.2 | 6275301.2
620 | 200/a-051-H 094-B-10/00 | T | hill top; BR consistent gamma to top of log at 43 m | <43 | Lower Buckinghorse |  | 7.2 | <36 |  |  |  |  | 530251.9 | 6275984
621 | 200/d-051-I 094-B-10/00 | L | hill side; gamma drop at 15 probably cp | <5 | Sikanni |  | 4.8 | <1 |  |  |  |  | 530191.8 | 6285644.2
622 | 200/a-065-I 094-B-10/00 | GF | bottom of Halfway R valley; large (45 api) gamma drop at 19 | 19 | Buckinghorse |  | 5.8 | 13.2 | 16 | 15 | 13 | 12 | 527076.4 | 6286102.9
623 | 200/d-097-I 094-B-10/00 | GF | valley bottom; large (45 api) gamma drop at 24 | 24 | Buckinghorse |  | 5.4 | 18.6 |  | 16 | 22 | 21 | 525784.5 | 6289180.3
624 | 200/b-048-A 094-B-15/00 | T | ridge top; cp likely at 15 | <5 | Sikanni | Interpreting interval from 5-15m as a continuation of the underlying Sikanni coarsening upward succession. | 4.8 | <1 |  |  |  |  | 524628 | 6293338.9
625 | 200/c-071-A 094-B-15/00 | T | ridge top; BR consistent gamma to top of log at 26 m | <26 | Sully |  | 8 | <26 |  |  |  |  | 529639.4 | 6296729.6
626 | 200/c-050-B 094-B-15/00 | T | hill side; BR consistent gamma to top of log at 27 m | <27 | Buckinghorse |  | 4.9 | <22 |  |  |  |  | 515508.2 | 6294116.7
627 | 200/c-043-C 094-B-15/00 | T | lower till slope of narrow trib valley; deep Quat unlikely here; high gamma spikes to kb (8.4 m) atypical of Quat | 9 | Buckinghorse |  | 7.4 | 1.6 |  |  |  |  | 511701.3 | 6295280.8
628 | 202/d-091-E 094-B-15/00 | T | hill side; BR consistent gamma to top of log at 21 m | <21 | Basal Buckinghorse |  | 7.3 | <14 |  |  |  |  | 507331.4 | 6307845.5
629 | 200/a-017-F 094-B-15/00 | T | hill top; BR consistent gamma to top of log at 35 m | <35 | Buckinghorse |  | 4.4 | <31 |  |  |  |  | 510282.6 | 6299850.8
630 | 200/b-027-G 094-B-15/00 | L | broad valley (Cypress/Robertson Cks); BR consistent gamma to top of log at 33 | <33 | Buckinghorse |  | 5.1 | <28 |  |  |  |  | 517494.5 | 6301137.5
631 | 200/a-028-F 094-B-15/00 | T | Hillside above Cypress Ck; kb at 4? | <4 | Buckinghorse? | Very old GR log, difficult to interpret. | 3.9 | <1 |  |  |  |  | 509727.4 | 6300933.6
632 | 200/a-070-F 094-B-15/00 | T | hill top; BR consistent gamma to top of log at 25 m | <25 | Basal Buckinghorse |  | 4.7 | <20 |  |  |  |  | 508151.9 | 6304501
633 | 200/b-079-F 094-B-15/00 | T | hill top; BR consistent gamma to top of log at 34 m | <34 | Lower Buckinghorse |  | 4.1 | <30 |  |  |  |  | 508315.5 | 6305625.6
634 | 200/c-080-F 094-B-15/00 | T | hill top; BR consistent gamma to top of log at 31 m | <31 | Basal Buckinghorse |  | 4.6 | <26 |  |  |  |  | 507792.7 | 6305968.5
635 | 200/b-087-F 094-B-15/00 | T | hill top; BR consistent gamma to top of log at 38 m | <38 | Buckinghorse | Interpreting sandier intervals near top as Boulder Creek equivalent | 2.6 | <35 |  |  |  |  | 509911 | 6306478.3
636 | 200/a-001-I 094-B-15/00 | L | valley side; BR consistent gamma to top of log at 15 m | <15 | Sully |  | 4 | <11 |  |  |  |  | 530022.2 | 6308562.9
637 | 200/a-091-I 094-B-15/00 | L | hill side; BR consistent gamma to top of log at 43 m | <43 | Sully |  | 4.3 | <39 |  |  |  |  | 530226.8 | 6316769.6
638 | 200/a-048-J 094-B-15/00 | L | bench along Halfway R valley; cp probably at 38 (subdued gamma above) | 46 | Buckinghorse | Some uncertainty about where we are in the Cretaceous section | 4.5 | 41.5 | 44 | 43 | 42 | 41 | 517280.1 | 6312088
639 | 200/d-055-J 094-B-15/00 | GF | Halfway R valley bottom; 45 api gamma drop at 65 m; SG also at ~10 & 26 m; kb at 6.6 | 65 | Buckinghorse? | Does not look like a Sikanni sand. | 6.6 | 58.4 | 62 | 56 | 55 | 47 | 519554.8 | 6313461.6
640 | 200/c-024-K 094-B-15/00 | T | ridge top; top of log at 10 m; gamma drop at 23 likely cp | <10 | Buckinghorse |  | 4.9 | <5 |  |  |  |  | 512259.8 | 6310450.5
641 | 200/b-027-K 094-B-15/00 | T | ridge top; top of log at 10 m; gamma drop at 16 likely cp | <10 | Buckinghorse |  | 3.9 | <6 |  |  |  |  | 509903.7 | 6310134.8
642 | 200/b-028-K 094-B-15/00 | T | ridge top; BR consistent gamma to top of log at 36 m | <36 | Lower Buckinghorse |  | 4.4 | <32 |  |  |  |  | 509174.2 | 6310057.5
643 | 200/a-077-K 094-B-15/00 | T | hill side; top of log at 12 m; gamma drop at 15 likely cp | <12 | Buckinghorse |  | 4.4 | <8 |  |  |  |  | 510434.9 | 6314625.2
644 | 200/b-080-K 094-B-15/00 | C | hill side; top of log at 22 m; gamma drop at 26 likely cp | <22 | Lower Buckinghorse | Sand at top doesn't appear to correlate to anything else at that interval. | 5 | <17 |  |  |  |  | 506945 | 6314576.7
645 | 200/c-076-L 094-B-15/00 | T | hill side; top of log at 6 m; gamma drop at 25 likely cp | <6 | Nordegg?? | Major discontinuity above 47m that I'm interpreting as a fault overlain by a highly radioactive (Nordegg?). Sand above 25m could be Quaternary or Nikanassin. | 6.6 | 0 |  |  |  |  | 502783.2 | 6315372.2
646 | 200/b-026-A 094-B-16/00 | T | hill side; BR consistent gamma to top of log at 15 m | <15 | Dunvegan |  | 5.2 | <10 |  |  |  |  | 556647.6 | 6291942.5
647 | 200/b-033-A 094-B-16/00 | T | hill side; BR consistent gamma to top of log at 8 m | <8 | Dunvegan |  | 4.3 | <4 |  |  |  |  | 558867.6 | 6292967.3
648 | 202/b-033-A 094-B-16/00 | T | hill side; BR consistent gamma to top of log at 33 m | <33 | Sully |  | 3.3 | <30 |  |  |  |  | 559075.2 | 6293024.8
649 | 200/d-034-A 094-B-16/00 | L | hill side; BR consistent gamma to top of log at 15 m | <15 | Sully |  | 6.4 | <9 |  |  |  |  | 558438.8 | 6293387.7
650 | 200/a-045-A 094-B-16/00 | L | lower slope; BR consistent gamma to top of log at 6 m | <6 | Dunvegan? | Poor log | 4 | <3 |  |  |  |  | 557906.4 | 6293837.8
651 | 200/a-046-A 094-B-16/00 | T | hill side; top of log at 22 m; gamma drop at 31 likely cp | <22 | Dunvegan |  | 5.6 | <16 |  |  |  |  | 556313.5 | 6295652.7
652 | 203/b-069-A 094-B-16/00 | T | ridge top; BR consistent gamma to top of log at 25 m | <25 | Dunvegan |  | 4.9 | <20 |  |  |  |  | 554473.7 | 6295709.6
653 | 200/b-078-A 094-B-16/00 | T | ridge top; BR consistent gamma to surface; gamma drop at 26 likely cp | <7 | Dunvegan |  | 7.4 | <7 |  |  |  |  | 555364.4 | 6296661.9
654 | 200/b-079-A 094-B-16/00 | T | ridge top; BR consistent gamma to surface; gamma drop at 18 likely cp | <5 | Dunvegan |  | 6.5 | 0 |  |  |  |  | 554108.7 | 6296680
655 | 200/c-089-A 094-B-16/02 | T | ridge top; BR consistent gamma to 11 m; gamma drop at 24 likely cp | 11 | Dunvegan | Poor log | 6.8 | 4.2 |  |  |  |  | 553712.6 | 6300227.2
656 | 200/c-093-A 094-B-16/00 | T | hill side; gamma drop at 18 likely cp; kb at 5 | 5 | Dunvegan | Very similar to a-17-B | 4.8 | 0.2 |  |  |  |  | 558720.4 | 6299093.6
657 | 200/a-095-A 094-B-16/00 | T | hill side; gamma drop at 25 likely cp; log top at 6 | <6 | Dunvegan |  | 8.1 | 0 |  |  |  |  | 556192.6 | 6299821.2
658 | 202/b-097-A 094-B-16/00 | T | hill side; gamma drop at 21 likely cp; log top at 15 | <15 | Dunvegan |  | 4.6 | <10 |  |  |  |  | 556040.3 | 6298580.1
659 | 202/c-098-A 094-B-16/00 | T | ridge top; gamma drop at 26 likely cp; open hole (KB 7.4 m) | 11 | Dunvegan | Could pick as low as 26m | 8.6 | 2.4 |  |  |  |  | 555388 | 6296678.9
660 | 200/d-098-A 094-B-16/00 | T | ridge top; cp at 26 | 10 | Dunvegan |  | 6.5 | 10 |  |  |  |  | 553708.9 | 6300224.9
661 | 200/a-099-A 094-B-16/00 | T | ridge top; gamma drop at 26 likely cp; log top at 13 | <13 | Dunvegan |  | 9.5 | <4 |  |  |  |  | 555367.4 | 6296664.2
662 | 200/a-003-B 094-B-16/02 | L | lower slope; BR consistent gamma to top of log at 27 m | <27 | Sully |  | 3.7 | <23 |  |  |  |  | 551765.5 | 6290060.2
663 | 200/d-004-B 094-B-16/00 | L | lower slope; BR consistent gamma to top of log at 2 m | <2 | Sully |  | 4.9 | 0 |  |  |  |  | 550839.1 | 6290753.4
664 | 200/b-006-B 094-B-16/00 | L | ridge top; gamma drop at 16 likely cp; kb at 4.8 | 5 | Dunvegan | Top 16 m could be Quaternary | 4.8 | 0.2 |  |  |  |  | 548956.4 | 6289702.3
665 | 200/a-017-B 094-B-16/00 | L | ridge top; gamma drop at 17 likely cp; log top at 8 | <8 | Dunvegan | Could be Quaternary above 17m, but fits in Dunvegan succession | 2.3 | <6 |  |  |  |  | 548721.9 | 6290887.4
666 | 200/d-023-B 094-B-16/00 | L | lower slope; BR consistent gamma to top of log at 5 m | <5 | Sully |  | 7.8 | 0 |  |  |  |  | 550329.9 | 6293648.2
667 | 200/a-024-B 094-B-16/00 | GF | lower slope; BR consistent gamma to top of log at 5 m; cp at 14 m | <5 | Sully | Not sure if blip at top is real data | 3.7 | <2 |  |  |  |  | 550966.7 | 6291876
668 | 200/c-027-B 094-B-16/00 |  | midslope; kb at 5.8 | <6 | Dunvegan | Could be Quaternary gravel at top, but in right interval for a Dunvegan coarsening upward succession | 6.8 | <6 |  |  |  |  | 549867.8 | 6291290.5
669 | 200/a-028-B 094-B-16/00 | L | ridge top; gamma drop at 28 likely cp | <5 | Dunvegan |  | 4 | <2 |  |  |  |  | 547801 | 6292123.5
670 | 200/d-035-B 094-B-16/00 | L | lower slope; BR consistent gamma to top of log at 18 m | <18 | Sully |  | 3.6 | <14 |  |  |  |  | 550106.3 | 6293283.8
671 | 202/d-035-B 094-B-16/00 | L | lower slope; cp at 16 m | <5 | Sully |  | 4.2 | <1 |  |  |  |  | 549982.6 | 6293201
672 | 200/d-048-B 094-B-16/00 | L | ridge top; cp at 17 m; top of log at 5 | <5 | Dunvegan |  | 5.3 | 0 |  |  |  |  | 546971.5 | 6296157.3
673 | 200/b-054-B 094-B-16/00 | L | lower slope; cp at 17 | 10 | Sully |  | 4.5 | 5.5 |  |  |  |  | 550339.3 | 6294904
674 | 200/a-066-B 094-B-16/00 | L | lower slope; BR consistent gamma to top of log at 33 m | <33 | Dunvegan |  | 4.9 | <28 |  |  |  |  | 549219.1 | 6295619.9
675 | 200/b-067-B 094-B-16/00 | L | mid slope; BR consistent gamma to top of log at 31 m | <31 | Sully |  | 5.5 | <26 |  |  |  |  | 548045.1 | 6295516.1
676 | 200/d-069-B 094-B-16/00 | L | ridge top; cp at 17 m; top of log at 7 | <7 | Dunvegan |  | 7.6 | 0 |  |  |  |  | 546912.5 | 6296190.1
677 | 200/a-083-B 094-B-16/00 | T | mid slope; gamma drop at 25 likely cp; log top at 15 | <15 | Dunvegan | Might be a particularly clean sand in basal Dunvegan. | 6.5 | <9 |  |  |  |  | 552528.5 | 6295840.5
678 | 200/a-032-C 094-B-16/00 | L | lower slope; gamma drop at 23 likely cp; log top at 5 m | <5 | Sully |  | 5.8 | <5 |  |  |  |  | 543395.4 | 6294317.5
679 | 200/b-048-C 094-B-16/00 | T | ridge top; top of log at 5 | <5 | Dunvegan |  | 4.1 | <1 |  |  |  |  | 539833.5 | 6293746.5
680 | 200/b-060-C 094-B-16/00 | L | lower slope; BR consistent gamma to 7 m | <7 | Dunvegan | Not sure if blip at top of log is real data | 5.2 | <2 |  |  |  |  | 538601.1 | 6294935
681 | 200/b-086-C 094-B-16/00 | L | lower slope; cp at 17 | 6 | Dunvegan |  | 4.8 | 1.2 |  |  |  |  | 541384.7 | 6297296.1
682 | 200/c-088-C 094-B-16/00 | L | upper slope; cp at 17; nearby water well on ridge 3 m | <6 | Dunvegan |  | 5.3 | <6 |  |  |  |  | 541228.2 | 6295333.1
683 | 200/c-016-D 094-B-16/00 | L | ridge top; BR consistent gamma to top of log at 29 m | <29 | Buckinghorse |  | 4.9 | <24 |  |  |  |  | 533796.8 | 6291263
684 | 200/d-034-D 094-B-16/00 | T | ridge top; | <21 | Sikanni |  | 5.3 | <16 |  |  |  |  | 535510.3 | 6292957
685 | 200/a-040-D 094-B-16/00 | T | upper slope; | <25 | Sully |  | 5.2 | <20 |  |  |  |  | 531066.2 | 6292696.8
686 | 200/a-062-D 094-B-16/00 | L | Cameron R. valley at junction with trib valley (alluvial fan); probably ss at 35 (gamma spike at 30 too high for Quat) | 26 | Sully | Might just be due to the log normalization but looks to have too low a radioactivity for the Sully | 4.9 | 21.1 | 24 |  |  |  | 537188.1 | 6295620.1
687 | 200/b-065-D 094-B-16/00 | T | ridge top; cp at 18 | <5 | Sikanni | Possibly just a good Sikanni sand at top | 6 | 0 |  |  |  |  | 534558.5 | 6295734.3
688 | 200/a-072-D 094-B-16/00 | GF | Cameron R valley bottom; cp probably at 17 | 11 | Sully |  | 6.4 | 4.6 | 8 | 7 |  |  | 537222.2 | 6296605.6
689 | 202/c-076-D 094-B-16/02 | T | mid slope; BR consistent gamma to top of log at 33 m | <33 | Buckinghorse |  | 3.5 | <30 |  |  |  |  | 533709.8 | 6296691.4
690 | 200/b-077-D 094-B-16/00 | T | mid slope; BR consistent gamma to top of log at 37 m | <37 | Buckinghorse |  | 5 | <32 |  |  |  |  | 533705.6 | 6296988.6
691 | 200/b-098-D 094-B-16/00 | T | ridge top | <43 | Sikanni |  | 4.6 | <38 |  |  |  |  | 532263.7 | 6298393.2
692 | 200/c-005-E 094-B-16/00 | T | lower slope; BR consistent gamma to top of log at 9 m | <9 | Sikanni |  | 4.7 | <4 |  |  |  |  | 534565.7 | 6299517
693 | 200/b-015-E 094-B-16/00 | T | lower slope; BR consistent gamma to top of log at 43 m | <43 | Buckinghorse |  | 5 | <38 |  |  |  |  | 534356.1 | 6300004
694 | 200/b-050-E 094-B-16/00 | L | lower slope; BR consistent gamma to 5 m | <5 | Sikanni |  | 6.2 | 0 |  |  |  |  | 530508.5 | 6302650
695 | 200/d-051-E 094-B-16/00 | L | hill side; gamma drop at 29 probably cp | <8 | Dunvegan | Thick sand at top probably Dunvegan | 6.2 | <2 |  |  |  |  | 538631.6 | 6302731
696 | 200/c-063-E 094-B-16/00 | L | lower slope; BR consistent gamma to top of log at 43 m | <43 | Sully |  | 3 | <40 |  |  |  |  | 535854.5 | 6305334.3
697 | 200/b-064-E 094-B-16/00 | L | lower slope; BR consistent gamma to top of log at 26 m | <26 | Sully |  | 5.1 | <21 |  |  |  |  | 535021.2 | 6304940.9
698 | 200/a-065-E 094-B-16/00 | L | lower slope; BR consistent gamma to top of log at 20 m | <20 | Sully |  | 5.4 | <15 |  |  |  |  | 534757 | 6304765
699 | 200/b-007-F 094-B-16/00 | L | hill side; gamma drop at 16 probably cp | 3 | Dunvegan |  | 2.9 | 0.1 |  |  |  |  | 540701.5 | 6299245.4
700 | 200/d-008-F 094-B-16/00 | L | hill side; BR consistent gamma to top of log at 5 m | <5 | Dunvegan |  | 5.3 | 0 |  |  |  |  | 539999.5 | 6299716.1
701 | 200/c-025-F 094-B-16/00 | T | ridge top; gamma drop at 12 (or 22?) probably cp | <7 | Dunvegan |  | 6.3 | <1 |  |  |  |  | 542681.7 | 6300139
702 | 200/c-029-F 094-B-16/00 | T | ridge top; gamma drop at 32 probably cp | <22 | Dunvegan |  | 4.1 | <18 |  |  |  |  | 538989.9 | 6301643.5
703 | 200/d-030-F 094-B-16/00 | T | ridge top; kb at 4.6 nearby well on ridge 3 m | <5 | Dunvegan | Could be 3m of Quaternary gravel, but there's nothing here that couldn't fit in the Dunvegan section | 2.9 | <3 |  |  |  |  | 538386.5 | 6301080.1
704 | 200/b-035-F 094-B-16/00 | T | ridge top; gamma drop at 16 probably cp | <6 | Dunvegan |  | 6.1 | 0 |  |  |  |  | 542691.4 | 6300142.4
705 | 200/a-044-F 094-B-16/00 | T | ridge top; gamma drop at 40 probably cp; top of log at 7 | <7 | Dunvegan | Sand at top seems anomalously thick, but it could be Dunvegan. Much higher in the section than anything seen in nearby wells so hard to be sure. | 7.3 | 0 |  |  |  |  | 542140 | 6304168.9
706 | 200/b-048-F 094-B-16/00 | L | lower slope; gamma drop at 23 probably cp | <5 | Dunvegan |  | 5 | 0 |  |  |  |  | 539755.2 | 6302934.2
707 | 200/d-053-F 094-B-16/00 | L | ridge top; gamma drop at 25 probably cp | <8 | Dunvegan |  | 6.2 | <2 |  |  |  |  | 545552.4 | 6303131.6
708 | 202/d-053-F 094-B-16/00 | L | ridge top; gamma drop at 25 probably cp | <8 | Dunvegan |  | 6.2 | <2 |  |  |  |  | 545560.9 | 6303137.2
709 | 200/d-056-F 094-B-16/00 | T | ridge top; BR consistent gamma to top of log at 44 m | <40 | Dunvegan |  | 3.6 | <36 |  |  |  |  | 541667.6 | 6304296.6
710 | 200/a-070-F 094-B-16/00 | L | ridge top; BR consistent gamma to top of log at 27 m | <44 | Dunvegan |  | 3.3 | <41 |  |  |  |  | 538682.7 | 6304782
711 | 200/b-082-F 094-B-16/00 | L | upper slope; BR consistent gamma to top of log at 45 m | <45 | Dunvegan |  | 3.2 | <42 |  |  |  |  | 544326.6 | 6306543.7
712 | 200/d-083-F 094-B-16/00 | L | upper slope; probably cp at 22 m | <6 | Dunvegan |  | 6.2 | 0 |  |  |  |  | 544348.7 | 6305500.9
713 | 202/d-083-F 094-B-16/00 | L | upper slope; probably cp at 25 m | <8 | Dunvegan |  | 4.9 | <4 |  |  |  |  | 544361.4 | 6305508.8
714 | 200/a-090-F 094-B-16/00 | L | upper slope; BR consistent gamma to top of log at 42 m | <42 | Dunvegan |  | 4.3 | <38 |  |  |  |  | 538364.2 | 6306476.7
715 | 200/a-097-F 094-B-16/00 | L | ridge top; BR consistent gamma to top of log at 35 m | <35 | Dunvegan |  | 4.6 | <30 |  |  |  |  | 540845.7 | 6307749.4
716 | 200/c-098-F 094-B-16/00 | L | ridge top; BR consistent gamma to top of log at 5 m | <5 | Dunvegan | Quaternary till at top? Unusual looking gamma signature for Dunvegan. | 3.8 | <2 |  |  |  |  | 539716.7 | 6307867.6
717 | 200/a-002-G 094-B-16/00 | L | lower slope; BR consistent gamma to top of log at 35 m | <35 | Sully |  | 4.8 | <30 |  |  |  |  | 552017.2 | 6299346.3
718 | 200/a-006-G 094-B-16/00 | L | mid slope; cp at 26 | <6 | Dunvegan |  | 9.5 | 0 |  |  |  |  | 548090.1 | 6300315.7
719 | 202/c-012-G 094-B-16/00 | L | lower slope; BR consistent gamma to top of log at 23 m | <23 | Sully |  | 4.8 | <18 |  |  |  |  | 551824.9 | 6300623
720 | 200/c-025-G 094-B-16/00 | L | mid slope; cp likely at 23 m | <6 | Dunvegan |  | 5.5 | <1 |  |  |  |  | 549456.8 | 6301792.2
721 | 200/c-029-G 094-B-16/00 | L | ridge top; BR consistent gamma to top of log at 5 m | <5 | Dunvegan |  | 3.7 | <2 |  |  |  |  | 545565.2 | 6303081.6
722 | 200/c-046-G 094-B-16/00 | L | uper slope; top of log at 6 m | <6 | Dunvegan |  | 3.4 | <3 |  |  |  |  | 548726.2 | 6303457.9
723 | 200/b-051-G 094-B-16/00 | T | mid slope | <8 | Dunvegan |  | 6.1 | <2 |  |  |  |  | 551504.9 | 6305322.7
724 | 200/d-057-G 094-B-16/00 | T | ridge top; cp at 24 | <8 | Dunvegan |  | 5.9 | <3 |  |  |  |  | 547767 | 6306394.7
725 | 203/d-063-G 094-B-16/00 | T | mid slope; BR consistent gamma to top of log at 5 m | <5 | Dunvegan |  | 4.9 | <1 |  |  |  |  | 551469 | 6305317.8
726 | 200/c-081-G 094-B-16/00 | T | ridge top | <6 | Dunvegan |  | 6.3 | 0 |  |  |  |  | 553670 | 6306160.5
727 | 200/d-082-G 094-B-16/00 | T | ridge top | <7 | Dunvegan |  | 5.5 | <2 |  |  |  |  | 553647 | 6306151.3
728 | 200/b-087-G 094-B-16/00 | L | upper slope; BR consistent gamma to top of log at 28 m | <28 | Dunvegan |  | 5 | <23 |  |  |  |  | 548178.5 | 6306629.9
729 | 200/c-089-G 094-B-16/00 | T | ridge top; cp at 33 m | <28 | Dunvegan |  | 4.8 | <23 |  |  |  |  | 546438.1 | 6307180.1
730 | 200/b-090-G 094-B-16/00 | L | mid slope; BR consistent gamma to top of log at 29 m | <29 | Dunvegan |  | 5 | <24 |  |  |  |  | 545604.8 | 6306466.2
731 | 200/c-095-G 094-B-16/00 | T | ridge top; cp at ~18 | <5 | Dunvegan |  | 2.7 | <3 |  |  |  |  | 548030.2 | 6309336.7
732 | 200/d-095-G 094-B-16/00 | L | mid slope; BR consistent gamma to top of log at | <35 | Sully |  | 5.1 | <30 |  |  |  |  | 549845.3 | 6308038.9
733 | 200/a-034-H 094-B-16/00 | T | ridge top; BR consistent gamma to top of log at 37 m | <37 | Dunvegan |  | 4.6 | <32 |  |  |  |  | 558274.4 | 6302356
734 | 200/d-041-H 094-B-16/00 | T | ridge top; BR consistent gamma to top of log at 9 m | <9 | Dunvegan |  | 3.9 | <5 |  |  |  |  | 560706.4 | 6303476.3
735 | 200/d-050-H 094-B-16/00 | T | ridge top; cp at 21 | <7 | Dunvegan |  | 6.2 | <1 |  |  |  |  | 553560 | 6303167.7
736 | 200/b-051-H 094-B-16/00 | T | BR consistent gamma to top of log at 33 | <33 | Dunvegan |  | 4.3 | <29 |  |  |  |  | 560382.3 | 6304176.3
737 | 202/d-059-H 094-B-16/00 | T | ridge top; cp at 18 m | 7 | Dunvegan |  | 5.2 | 1.8 |  |  |  |  | 553665.3 | 6306104.8
738 | 200/b-061-H 094-B-16/00 | T | ridge top; BR consistent gamma to top of log at 29 | <29 | Dunvegan |  | 4.9 | <24 |  |  |  |  | 560324.3 | 6305230.9
739 | 200/c-066-H 094-B-16/00 | T | ridge top; BR consistent gamma to 7 | <7 | Dunvegan |  | 4.2 | <3 |  |  |  |  | 557380.1 | 6303705.1
740 | 200/b-071-H 094-B-16/00 | T | ridge top; cp at 25 m; gamma spike at 10 not likely Quaternary | <6 | Dunvegan |  | 3.9 | <3 |  |  |  |  | 560425.9 | 6306080.7
741 | 202/d-073-H 094-B-16/00 | T | ridge top; BR consistent gamma to top of log at 35 m | <35 | Dunvegan |  | 4.8 | <30 |  |  |  |  | 559176.1 | 6306351.1
742 | 200/c-083-H 094-B-16/00 | T | ridge top; cp likely at 25 | <5 | Dunvegan |  | 5 | 0 |  |  |  |  | 558780.6 | 6307306.3
743 | 200/b-087-H 094-B-16/00 | T | ridge top; BR consistent gamma to top of log at 25 | <25 | Dunvegan |  | 4.6 | <20 |  |  |  |  | 555769.5 | 6306885.1
744 | 200/b-093-H 094-B-16/00 | T | ridge top; BR consistent gamma to top of log at 33 | <33 | Dunvegan |  | 4.4 | <29 |  |  |  |  | 558804.8 | 6307873.3
745 | 200/d-100-H 094-B-16/00 | L | lower slope; cp at 28 | <5 | Dunvegan |  | 3.1 | <2 |  |  |  |  | 552225 | 6309061.2
746 | 200/c-004-I 094-B-16/00 | T | ridge top; BR consistent gamma to top of log at 27 m | <27 | Dunvegan |  | 4.9 | <22 |  |  |  |  | 557990.5 | 6309144.4
747 | 200/c-015-I 094-B-16/00 | T | ridge top; BR consistent gamma to top of log at 19 | <19 | Dunvegan |  | 4.7 | <19 |  |  |  |  | 556544.2 | 6310915.7
748 | 202/b-025-I 094-B-16/02 | T | ridge top; BR consistent gamma to top of log at 29 | <29 | Dunvegan |  | 5 | <24 |  |  |  |  | 557004.3 | 6310383.2
749 | 200/d-034-I 094-B-16/00 | T | ridge top; BR consistent gamma to top of log at 24; cp at 43? | <24 | Dunvegan |  | 5.4 | <19 |  |  |  |  | 558112.7 | 6312067.4
750 | 200/b-057-I 094-B-16/00 | T | ridge top; BR consistent gamma to top of log at 13 | <13 | Dunvegan | Interpreting sand at top as the same Dunvegan sand as in d-34-I | 4.6 | <8 |  |  |  |  | 555548.8 | 6313127.7
751 | 200/d-058-I 094-B-16/00 | T | ridge top; cp at ~17? | <5 | Dunvegan |  | 5.1 | 0 |  |  |  |  | 555107.9 | 6313759.7
752 | 200/b-068-I 094-B-16/00 | T | ridge top; BR consistent gamma to top of log at 33 | <33 | Dunvegan |  | 5.6 | <27 |  |  |  |  | 554810.6 | 6314259
753 | 200/c-087-I 094-B-16/00 | T | ridge top; cp at 27; kb 8.3 m above GL | <8 | Dunvegan |  | 8.7 | 0 |  |  |  |  | 556668.7 | 6314760.5
754 | 202/a-090-I 094-B-16/00 | T | ridge top; BR consistent gamma to top of log at 25 | <25 | Dunvegan |  | 3.5 | <22 |  |  |  |  | 553542.4 | 6316268.6
755 | 202/b-090-I 094-B-16/00 | L | upper slope; BR consistent gamma to top of log at 26 m | <26 | Dunvegan |  | 4.7 | <21 |  |  |  |  | 553890.2 | 6315321.3
756 | 200/c-090-I 094-B-16/00 | T | ridge top; BR consistent gamma to top of log at 30 | <30 | Dunvegan |  | 3.1 | <27 |  |  |  |  | 553220 | 6316483.8
757 | 200/c-005-J 094-B-16/00 | T | ridge side; cp at 16 m | <5 | Dunvegan |  | 4.3 | <5 |  |  |  |  | 549287.4 | 6308861.6
758 | 200/a-007-J 094-B-16/00 | T | ridge top; BR consistent gamma to top of log at 37 | <37 | Dunvegan |  | 4.4 | <33 |  |  |  |  | 548508.7 | 6308814.6
759 | 200/b-014-J 094-B-16/00 | T | ridge top; cp at 20? | <8 | Dunvegan |  | 6.4 | <2 |  |  |  |  | 549111.6 | 6310755.4
760 | 200/a-016-J 094-B-16/00 | T | ridge top; BR consistent gamma to top of log at 23 | <23 | Dunvegan |  | 4.8 | <18 |  |  |  |  | 548990.8 | 6309547.2
761 | 200/b-022-J 094-B-16/00 | T | ridge top; probably cp at 16 m; log top at 15 m | <15 | Dunvegan | Picked at base of interval that is less radioactive than underlying Dunvegan sands. | 5 | <10 |  |  |  |  | 551817.6 | 6310575.7
762 | 200/d-038-J 094-B-16/00 | T | ridge top; log top at 5 | <5 | Dunvegan |  | 5.1 | 0 |  |  |  |  | 547563.7 | 6311640.2
763 | 202/d-038-J 094-B-16/00 | T | ridge top; BR consistent gamma to top of log | <5 | Dunvegan |  | 6.2 | 0 |  |  |  |  | 547212.6 | 6313463
764 | 200/d-041-J 094-B-16/00 | T | ridge top; cp at 17; BR consistent gamma to top of log | <5 | Dunvegan |  | 5.1 | 0 |  |  |  |  | 552928.4 | 6312712.7
765 | 200/d-042-J 094-B-16/00 | T | ridge side; cp at 25 m | <6 | Dunvegan |  | 6.3 | 0 |  |  |  |  | 553844 | 6311437.5
766 | 200/a-044-J 094-B-16/00 | T | ridge side; BR consistent gamma to top of log at 44 | <44 | Dunvegan |  | 3.9 | <40 |  |  |  |  | 550715.7 | 6312453.5
767 | 200/a-048-J 094-B-16/00 | L | ridge side; BR consistent gamma to top of log at 33 | <33 | Dunvegan |  | 5.3 | <28 |  |  |  |  | 547506.1 | 6312151.7
768 | 202/a-048-J 094-B-16/00 | T | ridge top; cp at 18? | <7 | Dunvegan |  | 5.8 | <2 |  |  |  |  | 548431.3 | 6310904.4
769 | 200/c-048-J 094-B-16/00 | T | ridge top; BR consistent gamma to top of log at 14 | <14 | Dunvegan |  | 4.4 | <10 |  |  |  |  | 547355.8 | 6312689.9
770 | 200/c-049-J 094-B-16/00 | L | ridge top; BR consistent gamma to top of log at 24 | <24 | Dunvegan |  | 5.2 | <19 |  |  |  |  | 546456.2 | 6312636.3
771 | 202/c-049-J 094-B-16/00 | T | ridge top; cp at 24 | <5 | Dunvegan | Maybe just a better Dunvegan sand than any of the underlying ones rather than Quaternary, but not seen in c-50-J. | 5.4 | 0 |  |  |  |  | 545455.4 | 6313872
772 | 200/c-050-J 094-B-16/00 | T | ridge top; BR consistent gamma to 7 m | <7 | Dunvegan |  | 6.3 | <1 |  |  |  |  | 545873.8 | 6312609.8
773 | 200/d-050-J 094-B-16/00 | T | ridge top; BR consistent gamma to top of log at 36 | <36 | Dunvegan |  | 5 | <31 |  |  |  |  | 545922 | 6312590.3
774 | 200/b-056-J 094-B-16/00 | L | lower slope; cp at 25 m | <5 | Dunvegan | Similar to a-72-J | 7.1 | 0 |  |  |  |  | 549667.8 | 6311471.2
775 | 200/c-058-J 094-B-16/00 | T | ridge top; BR consistent gamma to top of log at 26 m | <26 | Dunvegan |  | 2.5 | <24 |  |  |  |  | 547222 | 6313486.5
776 | 200/d-059-J 094-B-16/00 | T | ridge top; BR consistent gamma to top of log at 15 | <15 | Dunvegan |  | 4.7 | <10 |  |  |  |  | 546767.8 | 6313856.5
777 | 200/d-060-J 094-B-16/00 | T | ridge top; BR consistent gamma to top of log at 34 | <34 | Dunvegan |  | 4.4 | <30 |  |  |  |  | 545943.4 | 6313733.8
778 | 200/a-069-J 094-B-16/00 | T | ridge top; end of log at 13 | <13 | Dunvegan | Picked at base of interval that is less radioactive than underlying Dunvegan sands. | 4.3 | <9 |  |  |  |  | 546839.8 | 6314160.2
779 | 200/d-070-J 094-B-16/00 | T | ridge top; BR consistent gamma to top of log at 14 | <14 | Dunvegan |  | 4.4 | <10 |  |  |  |  | 545979.1 | 6314576.9
780 | 200/a-072-J 094-B-16/00 | L | lower slope; BR consistent gamma to top of log at 32 | <32 | Dunvegan |  | 3.9 | <28 |  |  |  |  | 552216.7 | 6315221.9
781 | 202/a-072-J 094-B-16/00 | T | ridge top; cp at 24 | <6 | Dunvegan | Unusually thick sand at top but could be a Dunvegan channel | 4.2 | <2 |  |  |  |  | 550727.4 | 6316362.3
782 | 200/c-079-J 094-B-16/00 | L | mid slope; BR consistent gamma to top of log at 29 m | <29 | Dunvegan |  | 4.4 | <25 |  |  |  |  | 546556.5 | 6315133.3
783 | 200/c-080-J 094-B-16/00 | T | upper ridge; top of log at 8 | <8 | Dunvegan |  | 5.8 | <3 |  |  |  |  | 545514.3 | 6317366
784 | 200/d-080-J 094-B-16/00 | L | ridge; BR consistent gamma to top of log at 24 | <24 | Dunvegan |  | 4 | <20 |  |  |  |  | 545938.5 | 6315546.1
785 | 200/d-081-J 094-B-16/00 | T | mid slope; BR consistent gamma to top of log at 17 | <17 | Dunvegan |  | 4.5 | <13 |  |  |  |  | 552887.9 | 6316646.5
786 | 202/b-090-J 094-B-16/00 | T | ridge; BR consistent gamma to top of log at 24 | <24 | Dunvegan |  | 5.7 | <18 |  |  |  |  | 545744 | 6315818.9
787 | 202/c-091-J 094-B-16/00 | R | ridge top; BR consistent gamma to top of log at 18 | <18 | Dunvegan |  | 4.7 | <13 |  |  |  |  | 552265.6 | 6318284
788 | 200/d-100-J 094-B-16/00 | T | ridge top; cp at 17 | <5 | Dunvegan | Unusually thick sand at top but could be a Dunvegan channel | 6.9 | 0 |  |  |  |  | 545494.1 | 6317381.3
789 | 200/d-001-K 094-B-16/00 | T | ridge top; deep cp at 46 m? | <8 | Dunvegan |  | 6 | <3 |  |  |  |  | 545369.6 | 6307866.3
790 | 200/c-002-K 094-B-16/00 | L | upper slope; BR consistent gamma to top of log at 8 | <8 | Dunvegan |  | 5.1 | <3 |  |  |  |  | 544128.7 | 6308945.1
791 | 200/d-004-K 094-B-16/00 | L | upper slope; BR consistent gamma to top of log at 25 | <25 | Dunvegan |  | 4.8 | <20 |  |  |  |  | 542922.9 | 6308983.7
792 | 200/c-008-K 094-B-16/00 | L | midslope; cp ~27 | <6 | Dunvegan |  | 3.2 | <3 |  |  |  |  | 539774.3 | 6309101.5
793 | 202/b-011-K 094-B-16/00 | L | midslope; BR consistent gamma to 8 | 8 | Dunvegan |  | 5.7 | 2.3 |  |  |  |  | 545093.4 | 6309636.7
794 | 200/c-012-K 094-B-16/00 | L | midslope; cp at 16 | <5 | Dunvegan |  | 4.6 | <1 |  |  |  |  | 544132 | 6310004.9
795 | 202/c-012-K 094-B-16/00 | L | midslope; cp at 17 | 6 | Dunvegan |  | 5 | 1 |  |  |  |  | 544104.8 | 6309993.5
796 | 200/d-014-K 094-B-16/00 | L | midslope; BR consistent gamma to top of log at 44 | <44 | Dunvegan |  | 4.1 | <40 |  |  |  |  | 543016.7 | 6309979.8
797 | 200/c-026-K 094-B-16/00 | T | ridge top | <7 | Dunvegan | Could be 16m of Quaternary if the spike is a real data point | 4.8 | <7 |  |  |  |  | 542350.3 | 6309132.6
798 | 200/c-028-K 094-B-16/00 | L | midslope; cp at 17 | <5 | Dunvegan |  | 5.6 | 0 |  |  |  |  | 539630.5 | 6310774.4
799 | 200/a-031-K 094-B-16/00 | L | midslope; BR consistent gamma to top of log at 44 | <44 | Dunvegan |  | 5.3 | <39 |  |  |  |  | 545391.7 | 6311472.3
800 | 200/b-032-K 094-B-16/00 | L | midslope; BR consistent gamma to top of log at 34 | <34 | Dunvegan |  | 4.6 | <29 |  |  |  |  | 544399.4 | 6311182.2
801 | 200/d-032-K 094-B-16/00 | L | midslope; cp at 17? | <6 | Dunvegan |  | 3.1 | <3 |  |  |  |  | 544495.5 | 6311758.7
802 | 200/b-041-K 094-B-16/00 | L | midslope; cp at 18? | <8 | Dunvegan |  | 5.3 | <3 |  |  |  |  | 545125.4 | 6312185.2
803 | 200/c-051-K 094-B-16/00 | T | ridge top; BR consistent gamma to top of log at 7 | 7 | Dunvegan |  | 6.1 | 0.9 |  |  |  |  | 545817.9 | 6312383.2
804 | 200/c-066-K 094-B-16/00 | T |  | <20 | Dunvegan |  | 3.9 | <16 |  |  |  |  | 541173.1 | 6314516.4
805 | 200/b-070-K 094-B-16/00 | T | ridge top; cp at 32 | <5 | Dunvegan |  | 4.1 | <1 |  |  |  |  | 538145.7 | 6314086.6
806 | 200/b-075-K 094-B-16/00 | L | ridge top; BR consistent gamma to top of log at 37 m | <37 | Dunvegan |  | 4.6 | <32 |  |  |  |  | 542072.1 | 6315132.1
807 | 200/c-067-K 094-B-16/00 | T | Ridge top; | <6 | Dunvegan |  | 5.1 | <6 |  |  |  |  | 541888.9 | 6313535
808 | 200/a-085-K 094-B-16/00 | T | ridge top; cp at 38 | <5 | Dunvegan | Thick sand at top probably Dunvegan | 5 | 0 |  |  |  |  | 543719 | 6314713.9
809 | 200/d-096-K 094-B-16/00 | T | ridge top; cp at 16 | <5 | Dunvegan | Could be Quaternary above 16m or a Dunvegan channel sand. | 5 | 0 |  |  |  |  | 541455 | 6317266.6
810 | 200/a-001-L 094-B-16/00 | L | midslope; BR consistent gamma to top of log at 35 | <35 | Sully |  | 6.3 | <29 |  |  |  |  | 537733.3 | 6308740.6
811 | 200/c-014-L 094-B-16/00 | L | midslope; BR consistent gamma to top of log at 25 | <25 | Sully |  | 6.8 | <18 |  |  |  |  | 534940.1 | 6309971.7
812 | 200/a-026-L 094-B-16/00 | L | lower slope; cp at 18 | <7 | Sully | Could be picked higher (7m) but probably too sandy for the upper Sully. | 6.9 | <1 |  |  |  |  | 533800.8 | 6310333
813 | 200/d-033-L 094-B-16/00 | L | ridge top; probably cp at ~13 | <4 | Dunvegan | Could be Quaternary as low as 16m, as the Dunvegan sands are hard to correlate. | 4.3 | 0 |  |  |  |  | 536352.1 | 6311928.7
814 | 202/b-082-L 094-B-16/00 | T | upper slope; BR consistent gamma to top of log at 15 | <15 | Dunvegan |  | 5.6 | <9 |  |  |  |  | 536422.6 | 6316095.9
815 | 200/d-082-L 094-B-16/00 | R | ridge top; probably cp at ~14 | <5 | Dunvegan | Could be Quaternary above 19m. Dunvegan difficult to correlate in this area. | 5.7 | 0 |  |  |  |  | 535802.8 | 6318053.1
816 | 200/c-002-A 094-G-01/00 | R | ridge top; probably cp at ~15 | <5 | Dunvegan |  | 4.3 | <1 |  |  |  |  | 559345.5 | 6318342.8
817 | 200/d-009-A 094-G-01/00 | T | ridge top; probably cp at ~24 | <5 | Dunvegan |  | 4.5 | <1 |  |  |  |  | 555362.2 | 6316938.2
818 | 200/b-010-A 094-G-01/00 | R | ridge top; BR consistent gamma to top of log at 17 | <17 | Dunvegan |  | 3 | <14 |  |  |  |  | 553350.4 | 6318007.3
819 | 200/a-011-A 094-G-01/00 | R | ridge top; BR consistent gamma to top of log at 19; cp at 25 | <19 | Dunvegan |  | 9.2 | <10 |  |  |  |  | 560552 | 6319047.2
820 | 200/b-041-A 094-G-01/00 | R | midslope; BR consistent gamma to top of log at 28 | <28 | Dunvegan |  | 4.5 | <24 |  |  |  |  | 560174.3 | 6321760.3
821 | 200/b-043-A 094-G-01/00 | L | lower slope; BR consistent gamma to top of log at 28; possible but unlikely Q-base at 55 m (or deep cp?) | <28 | Dunvegan |  | 3.9 | <24 |  |  |  |  | 558602.7 | 6321723.3
822 | 200/a-047-A 094-G-01/00 | L | lower slope; BR consistent gamma to top of log at 33 m | <33 | Dunvegan |  | 4.5 | <29 |  |  |  |  | 555694.9 | 6321657.5
823 | 200/c-067-A 094-G-01/00 | Tl | ridge top; BR consistent gamma to top of log at 10 | <10 | Dunvegan | Relatively uniform high radioactivity above 20m could be a Quaternary till as it is a bit atypical of Dunvegan | 3.6 | <6 |  |  |  |  | 555537.1 | 6324091.2
824 | 200/c-068-A 094-G-01/00 | L | upper slope; BR consistent gamma to top of log at 24 | <24 | Dunvegan |  | 5.1 | <19 |  |  |  |  | 554436 | 6324331.5
825 | 200/a-098-A 094-G-01/00 | Tl | ridge top; BR consistent gamma to top of log at 8; cp ~22 | <8 | Dunvegan |  | 4.9 | <4 |  |  |  |  | 553512 | 6327945.4
826 | 200/b-002-B 094-G-01/00 | R | ridge top; cp ~14? | <4 | Dunvegan |  | 3.3 | <1 |  |  |  |  | 551659.6 | 6317929.1
827 | 200/d-002-B 094-G-01/00 | R | ridge top; BR consistent gamma to top of log at 17 | <17 | Dunvegan |  | 5 | <12 |  |  |  |  | 552182.2 | 6318298.6
828 | 200/b-009-B 094-G-01/00 | R | upper slope; BR consistent gamma to top of log at 37 | <37 | Dunvegan |  | 5.3 | <32 |  |  |  |  | 546539.5 | 6317989.7
829 | 200/b-012-B 094-G-01/00 | R | ridge top; BR consistent gamma to top of log at 40 | <40 | Dunvegan |  | 4.8 | <35 |  |  |  |  | 551705.8 | 6318847
830 | 200/d-016-B 094-G-01/00 | R | ridge top | <6 | Dunvegan |  | 5.7 | <1 |  |  |  |  | 547876.7 | 6320339.4
831 | 200/d-026-B 094-G-01/00 | R | ridge top; BR consistent gamma to top of log at 25 | <25 | Dunvegan |  | 4.2 | <21 |  |  |  |  | 548953.7 | 6319988
832 | 200/a-035-B 094-G-01/00 | R | ridge top; BR consistent gamma to top of log at 13 | <13 | Dunvegan |  | 4.7 | <8 |  |  |  |  | 549968.9 | 6320594.6
833 | 200/d-035-B 094-G-01/00 | R | ridge top; BR consistent gamma to top of log at 15 | <15 | Dunvegan |  | 3.6 | <11 |  |  |  |  | 549834.5 | 6321065
834 | 202/d-035-B 094-G-01/00 | R | upper slope; rel consistent gamma to top of log at 12 | <12 | Dunvegan |  | 4.9 | <7 |  |  |  |  | 549222.3 | 6321956.1
835 | 200/d-049-B 094-G-01/00 | R | upper slope; cp at 16 | <7 | Dunvegan |  | 4.9 | <3 |  |  |  |  | 546899.4 | 6322091.6
836 | 200/d-053-B 094-G-01/00 | L | midslope; BR consistent gamma to top of log at 5 | <5 | Dunvegan |  | 3.6 | <2 |  |  |  |  | 551412 | 6322840
837 | 200/b-056-B 094-G-01/00 | R | midslope; BR consistent gamma to top of log at 20 | <20 | Dunvegan |  | 4.9 | <15 |  |  |  |  | 547890.1 | 6323377.7
838 | 200/d-057-B 094-G-01/00 | R | midslope; BR consistent gamma to top of log at 24 | <24 | Dunvegan |  | 3.4 | <21 |  |  |  |  | 548243.5 | 6323038.9
839 | 200/d-068-B 094-G-01/00 | R | midslope; BR consistent gamma to top of log at 18 | <18 | Dunvegan |  | 6.1 | <12 |  |  |  |  | 547647.9 | 6323856.9
840 | 200/c-070-B 094-G-01/00 | R | midslope; cp at ~21 | <7 | Dunvegan |  | 0.6 | <6 |  |  |  |  | 544786.9 | 6325168.6
841 | 200/d-082-B 094-G-01/00 | T | hill top | <22 | Dunvegan |  | 5.1 | <17 |  |  |  |  | 551978.4 | 6325611.3
842 | 202/b-088-B 094-G-01/00 | Tc | lower slope, rel consistent gamma to top of log at 25 | <25 | Dunvegan |  | 3.8 | <21 |  |  |  |  | 546963.9 | 6325172.7
843 | 200/b-001-C 094-G-01/00 | R | upper slope; cp at 15? | <9 | Dunvegan |  | 4.5 | <5 |  |  |  |  | 544916.5 | 6317923.9
844 | 200/d-002-C 094-G-01/00 | R | upper slope; cp at 23? | <15 | Dunvegan |  | 4.4 | <11 |  |  |  |  | 544521.2 | 6318300.3
845 | 200/b-012-C 094-G-01/00 | R | upper slope; cp at 12? | <9 | Dunvegan |  | 4.7 | <9 |  |  |  |  | 543964.5 | 6318676.2
846 | 202/b-012-C 094-G-01/00 | T | ridge top; BR consistent gamma to 5 m | <5 | Dunvegan | Poor log | 6 | 0 |  |  |  |  | 545548.3 | 6317366.4
847 | 200/a-013-C 094-G-01/00 | R | upper slope; BR consistent gamma to 7 m | <7 | Dunvegan |  | 5.5 | <2 |  |  |  |  | 543663.7 | 6318980.3
848 | 200/a-017-C 094-G-01/00 | T | ridge top; BR consistent gamma to 12 m | <12 | Dunvegan | Poor log | 7.7 | <4 |  |  |  |  | 541422.4 | 6317375.3
849 | 200/d-021-C 094-G-01/00 | R | ridge top; BR consistent gamma to top of log at 12 m | <12 | Dunvegan |  | 2.7 | <9 |  |  |  |  | 545175 | 6320397
850 | 200/d-024-C 094-G-01/00 | R | ridge top; BR consistent gamma to top of log at 13 m | <13 | Dunvegan |  | 4.7 | <8 |  |  |  |  | 542893.8 | 6320252.4
851 | 200/b-031-C 094-G-01/00 | R | BR consistent gamma to top of log at 34 m | <34 | Dunvegan |  | 4.9 | <29 |  |  |  |  | 544840.6 | 6320780.7
852 | 200/c-031-C 094-G-01/00 | R | upper slope; BR consistent gamma to top of log at 14 m | <14 | Dunvegan |  | 4.9 | <14 |  |  |  |  | 544763.2 | 6321253
853 | 200/c-034-C 094-G-01/00 | R | upper slope; BR consistent gamma to top of log at 13 m | <13 | Dunvegan |  | 4.4 | <9 |  |  |  |  | 542493.7 | 6321131.1
854 | 200/a-035-C 094-G-01/00 | R | ridge top; BR consistent gamma to top of log at 12 m | <12 | Dunvegan |  | 4.9 | <7 |  |  |  |  | 542324.3 | 6320551.6
855 | 200/c-035-C 094-G-01/00 | R | upper slope; BR consistent gamma to top of log at 14 m | <14 | Dunvegan |  | 5 | <9 |  |  |  |  | 541677.6 | 6320861.2
856 | 200/d-036-C 094-G-01/00 | R | upper slope; cp at 24 m; top of log at 13 | <13 | Dunvegan |  | 4.6 | <8 |  |  |  |  | 541343.9 | 6321147.3
857 | 200/a-042-C 094-G-01/00 | R | upper ridge slope; BR consistent gamma to top of log at 27 m | <27 | Dunvegan |  | 4.6 | <22 |  |  |  |  | 544748.1 | 6321189.4
858 | 200/d-042-C 094-G-01/00 | Tc | mid slope; BR consistent gamma to top of log at 12 m | <12 | Dunvegan |  | 4.9 | <7 |  |  |  |  | 544395.8 | 6322235.4
859 | 200/b-045-C 094-G-01/00 | R | upper ridge slope; BR consistent gamma to top of log at 20 m | <20 | Dunvegan |  | 4.5 | <16 |  |  |  |  | 541943.9 | 6321486.2
860 | 202/b-049-C 094-G-01/00 | R | ridge top; cp at 27 m | <6 | Dunvegan |  | 5.6 | <1 |  |  |  |  | 540100.5 | 6320555
861 | 202/c-052-C 094-G-01/00 | Tc | upper ridge slope; BR consistent gamma to top of log at 25 | <25 | Dunvegan |  | 4.5 | <21 |  |  |  |  | 543902 | 6323128.5
862 | 200/c-053-C 094-G-01/00 | R | upper ridge slope; BR consistent gamma to 5 m | <5 | Dunvegan |  | 5.3 | 0 |  |  |  |  | 543457 | 6323155
863 | 200/c-054-C 094-G-01/00 | R | upper ridge slope; BR consistent gamma to top of log at 28 m | <28 | Dunvegan |  | 4.8 | <23 |  |  |  |  | 542614.4 | 6322909.1
864 | 200/a-056-C 094-G-01/00 | R | ridge top; BR consistent gamma to 6 m | <6 | Dunvegan |  | 4.6 | <2 |  |  |  |  | 541333.7 | 6322538.7
865 | 200/c-057-C 094-G-01/00 | R | ridge top; BR consistent gamma to top of log at 6 | <6 | Dunvegan |  | 4.9 | <2 |  |  |  |  | 539695.2 | 6324380.6
866 | 200/c-062-C 094-G-01/00 | R | upper ridge slope; BR consistent gamma to top of log at 38 | <38 | Dunvegan |  | 5.1 | <33 |  |  |  |  | 543951.5 | 6323666.7
867 | 202/c-063-C 094-G-01/00 | R | upper ridge slope; BR consistent gamma to top of log at 14 m | <14 | Dunvegan |  | 5.9 | <8 |  |  |  |  | 543389.2 | 6323724.3
868 | 200/a-064-C 094-G-01/00 | R | ridge top; BR consistent gamma to top of log at 2 | <2 | Dunvegan |  | 5.1 | 0 |  |  |  |  | 541626.1 | 6324472
869 | 200/a-067-C 094-G-01/00 | R | ridge top; BR consistent gamma to top of log at 12 m | <12 | Dunvegan |  | 3.6 | <8 |  |  |  |  | 540781.5 | 6323273.5
870 | 202/a-067-C 094-G-01/00 | R | ridge top; BR consistent gamma to top of log at 10 m | <10 | Dunvegan |  | 6.7 | <4 |  |  |  |  | 539724.3 | 6324388.7
871 | 200/d-068-C 094-G-01/00 | R | ridge top; BR consistent gamma to top of log at 39 m | <39 | Dunvegan |  | 4.2 | <35 |  |  |  |  | 539695.3 | 6323871.9
872 | 200/b-070-C 094-G-01/00 |  | small tributary creek valley | <39 | Dunvegan? | Poor log | 6.5 | <33 |  |  |  |  | 538034.5 | 6323409.8
873 | 200/b-072-C 094-G-01/00 | R | upper ridge slope; BR consistent gamma to top of log at 33 m | <33 | Dunvegan |  | 4.8 | <28 |  |  |  |  | 543795.3 | 6324493.3
874 | 202/b-072-C 094-G-01/00 |  | upper slope | <25 | Dunvegan |  | 5 | <20 |  |  |  |  | 544031.2 | 6324155.2
875 | 200/b-073-C 094-G-01/00 | R | upper ridge slope; BR consistent gamma to top of log at 35 m | <35 | Dunvegan |  | 4.4 | <31 |  |  |  |  | 543491.1 | 6324185.1
876 | 200/c-073-C 094-G-01/02 | R | upper ridge slope; BR consistent gamma to top of log at 7 | <7 | Dunvegan |  | 4.9 | <3 |  |  |  |  | 543380.9 | 6323935.7
877 | 200/d-073-C 094-G-01/00 | R | upper ridge slope; BR consistent gamma to top of log at 7 | <7 | Dunvegan |  | 4.4 | <3 |  |  |  |  | 543526.3 | 6324694.2
878 | 202/d-074-C 094-G-01/00 | R | ridge top; BR consistent gamma to top of log at 8 | <8 | Dunvegan |  | 4.7 | <4 |  |  |  |  | 542580.8 | 6324812.4
879 | 200/a-078-C 094-G-01/00 | R | ridge top; cp at 15 | <5 | Dunvegan | Possibly just a good Dunvegan sand at top | 4.4 | <1 |  |  |  |  | 539753.3 | 6324395.7
880 | 200/a-080-C 094-G-01/00 | Tc | lower slope; BR consistent gamma to top of log; kb at 2.1 | 3 | Dunvegan |  | 2.1 | 0.9 |  |  |  |  | 538303.4 | 6324039.1
881 | 200/c-080-C 094-G-01/00 | Tc | lower slope; BR consistent gamma to top of log at 33 m | <33 | Dunvegan |  | 4.1 | <29 |  |  |  |  | 537932.5 | 6324800.4
882 | 202/c-084-C 094-G-01/00 | R | ridge top; BR consistent gamma to top of log at 15 m | <15 | Dunvegan |  | 5 | <10 |  |  |  |  | 542639.7 | 6325809.3
883 | 200/d-093-C 094-G-01/00 | R | ridge top; BR consistent gamma to top of log at 42 m | <42 | Dunvegan |  | 5 | <37 |  |  |  |  | 543777.8 | 6326489.2
884 | 200/b-094-C 094-G-01/00 | R | ridge top; BR consistent gamma to top of log at 27 m | <27 | Dunvegan |  | 7.9 | <19 |  |  |  |  | 542447.5 | 6326041.1
885 | 200/d-040-D 094-G-01/00 | R | ridge top; BR consistent gamma to 7 m; nearby ridge top wells 5-9 m | <7 | Dunvegan |  | 5.2 | <2 |  |  |  |  | 530551.5 | 6320949.8
886 | 200/a-056-D 094-G-01/00 | R | ridge top; BR consistent gamma to top of log at 7 m | <7 | Dunvegan |  | 4.5 | <3 |  |  |  |  | 534974.3 | 6320858
887 | 200/b-069-D 094-G-01/00 | Tc | upper slope; cp at 9 | <9 | Dunvegan |  | 4 | <5 |  |  |  |  | 531123.8 | 6323147.1
888 | 200/b-074-D 094-G-01/00 | R | ridge top; BR consistent gamma to top of log at 5 m | <5 | Dunvegan |  | 3.4 | <2 |  |  |  |  | 535021.8 | 6324200.3
889 | 200/d-007-E 094-G-01/00 | R | upper slope; cp at 24; BR consistent gamma to top of log at 6 m | <5 | Dunvegan |  | 4 | <2 |  |  |  |  | 533984.1 | 6326117.5
890 | 200/b-012-E 094-G-01/00 | R | ridge top; BR consistent gamma to top of log at 32 m | <32 | Dunvegan |  | 5.1 | <27 |  |  |  |  | 536363.7 | 6328100.4
891 | 202/a-023-E 094-G-01/00 | R | ridge top; BR consistent gamma to top of log at 8 m | <8 | Dunvegan |  | 4.9 | <4 |  |  |  |  | 536057.6 | 6328938.2
892 | 200/b-033-E 094-G-01/00 |  | ridge top; cp at 17 | <8 | Dunvegan | Noticeably less radioactive than underlying Dunvegan sands. | 3.6 | <4 |  |  |  |  | 535987 | 6329739.1
893 | 200/c-043-E 094-G-01/00 | R | ridge top; BR consistent gamma to 6 m | <6 | Dunvegan |  | 5.5 | <1 |  |  |  |  | 535773.4 | 6331597.5
894 | 200/a-045-E 094-G-01/00 | Tc | upper slope; BR consistent gamma to top of log at 6 m; cp at ~22 m | <6 | Dunvegan |  | 1.8 | <4 |  |  |  |  | 535474.9 | 6329273.8
895 | 200/c-052-E 094-G-01/00 | R | ridge top; BR consistent gamma to top of log at 5 m; cp at ~22 m | <5 | Dunvegan |  | 5.2 | 0 |  |  |  |  | 535739.6 | 6333535.3
896 | 200/c-053-E 094-G-01/00 | R | ridge top; BR consistent gamma to top of log at 7 m | <7 | Dunvegan |  | 4.9 | <3 |  |  |  |  | 535694.4 | 6331839.5
897 | 202/c-056-E 094-G-01/00 | L | valley bottom; BR consistent gamma to top of log at 15 m | <15 | Sully |  | 4.6 | <10 |  |  |  |  | 533440.8 | 6331951.9
898 | 203/c-056-E 094-G-01/00 | L | valley bottom; BR consistent gamma to top of log at 38 m | <38 | Sully |  | 4.3 | <34 |  |  |  |  | 533501.4 | 6331945.7
899 | 200/a-064-E 094-G-01/00 | L | lower valley slope; BR consistent gamma to top of log at 6 m; possible Q-base at 32 m w SG to 27 m | <6 | Dunvegan | Assuming spike at top is real data. | 5.3 | <1 |  |  |  |  | 535204.8 | 6332455.3
900 | 200/a-085-E 094-G-01/00 | L | lower valley; large gamma drop (>75api) at 55 m; high gamma (till and LG) to top of log at 22 m; aquitards at 23 and 27 m | 55 | Sully |  | 3.3 | 51.7 | 50 | 49 | 48 | 46 | 534478.5 | 6334325
901 | 200/c-091-E 094-G-01/00 | L | lower slope; Q-base could be at 24 but probaby cp | <7 | Dunvegan |  | 6.7 | <1 |  |  |  |  | 536015 | 6337340.5
902 | 200/b-095-E 094-G-01/00 | L | lower valley; gamma decline at 42 could be cp but log above not subdued; aquitard at 18 | 42 | Sully |  | 5 | 37 | 40 | 39 | 37 | 34 | 534227.9 | 6335432.8
903 | 200/d-096-E 094-G-01/00 | L | lower valley; large gamma drop at 52 m; till above 40 | 52 | Sully |  | 4.5 | 47.5 | 40 | 34 | 27 | 25 | 533799.1 | 6335787.7
904 | 200/a-003-F 094-G-01/00 | R | ridge top; BR consistent gamma to top of log at 26 m | <26 | Dunvegan |  | 5.2 | <21 |  |  |  |  | 543545.4 | 6327195.9
905 | 200/b-005-F 094-G-01/00 | R | ridge top; BR consistent gamma to top of log at 34 m | <34 | Dunvegan |  | 5.4 | <29 |  |  |  |  | 541900.7 | 6327167.7
906 | 200/a-008-F 094-G-01/00 | R | ridge top; cp likely at 25 m | <5 | Dunvegan |  | 0.5 | <5 |  |  |  |  | 538327.2 | 6328014.6
907 | 200/c-016-F 094-G-01/00 | R | mid slope; BR consistent gamma to top of log at 45 m | <45 | Dunvegan |  | 6.1 | <39 |  |  |  |  | 541509.8 | 6328072.2
908 | 200/d-021-F 094-G-01/00 | Tc | lower slope; cp likely at 15 m | <10 | Dunvegan |  | 4.8 | <5 |  |  |  |  | 544594.4 | 6329231
909 | 200/c-027-F 094-G-01/00 | Tc | lower valley slope; cp or sandy interval at 39? | 14 | Dunvegan |  | 3.8 | #REF! | 12 | 11 |  |  | 540342.6 | 6329196.1
910 | 200/b-031-F 094-G-01/00 | Tc | lower slope; cp at 16 m | <6 | Dunvegan |  | 4.6 | <2 |  |  |  |  | 544564.5 | 6329249.6
911 | 200/b-037-F 094-G-01/00 | Tc | lower slope; BR consistent gamma to top of log at 13 m | <13 | Dunvegan |  | 4.1 | <9 |  |  |  |  | 540232.5 | 6329924.2
912 | 200/a-043-F 094-G-01/00 | Tc | lower slope; cp likely at 16 m | <6 | Dunvegan |  | 7.3 | 0 |  |  |  |  | 544486.2 | 6329090.7
913 | 200/a-048-F 094-G-01/00 | R | mid slope; BR consistent gamma to 6 m | <6 | Dunvegan |  | 9.9 | 0 |  |  |  |  | 539768.5 | 6330808.1
914 | 202/c-053-F 094-G-01/00 | L | lower slope; BR consistent gamma to top of log at 17 m (possible but unlikely deep Quat at ~72 w SG to 63) | <17 | Dunvegan |  | 4.5 | <13 |  |  |  |  | 542781 | 6331930.3
915 | 202/c-058-F 094-G-01/00 | R | ridge top; BR consistent gamma to top of log at 35 m | <35 | Dunvegan |  | 3.9 | <31 |  |  |  |  | 539531 | 6332269.7
916 | 200/a-061-F 094-G-01/00 | Tl | ridge top; BR consistent gamma to top of log at 24 m; cp at 35 | <24 | Dunvegan |  | 4.5 | <20 |  |  |  |  | 545298.9 | 6332588.4
917 | 200/c-061-F 094-G-01/00 | Tl | ridge top; BR consistent gamma to top of log at 22 m | <22 | Dunvegan |  | 4.1 | <18 |  |  |  |  | 544892.8 | 6332970.3
918 | 200/c-068-F 094-G-01/00 | R | BR consistent gamma to top of log at 40 m (location?) | <40 | Dunvegan |  | 4.7 | <35 |  |  |  |  | 539524.4 | 6333085.6
919 | 200/a-069-F 094-G-01/00 | R | ridge top; relatively BR consistent gamma to top of log at 7 m | <7 | Dunvegan |  | 4.3 | <3 |  |  |  |  | 539033.3 | 6332535.5
920 | 200/b-074-F 094-G-01/00 | A | valley bottom; top of log at 21 m | 31 | Sully | Radioactivity at top looks too low to be basal Dunvegan, although it's at about the right stratigraphic level | 4.9 | 26.1 | 27 | 26 | 25 | 21 | 542112.7 | 6334349.2
921 | 200/b-078-F 094-G-01/00 | R | ridge top; BR consistent gamma to top of log at 12 m | <12 | Dunvegan |  | 3.9 | <8 |  |  |  |  | 539629.6 | 6333597.6
922 | 200/a-079-F 094-G-01/00 | R | ridge top; BR consistent gamma to top of log at 27 m | <27 | Dunvegan |  | 4.2 | <23 |  |  |  |  | 538906.4 | 6333349.2
923 | 200/b-079-F 094-G-01/00 | R | ridge top; BR consistent gamma to top of log at 33 m | <33 | Dunvegan |  | 5.3 | <28 |  |  |  |  | 538826.4 | 6333676.8
924 | 200/c-079-F 094-G-01/00 | R | upper slope; BR consistent gamma to top of log at 48 m | <48 | Dunvegan |  | 5.1 | <43 |  |  |  |  | 538633.7 | 6334159.3
925 | 200/a-080-F 094-G-01/00 | R | upper slope; BR consistent gamma to top of log at 15 m | <15 | Dunvegan |  | 6 | <9 |  |  |  |  | 538393.4 | 6333780.7
926 | 200/c-082-F 094-G-01/00 | Tl | ridge top; top of log at 5; cp at 30 | <5 | Dunvegan | Unusually thick sand at top but could be a Dunvegan channel | 3.5 | <2 |  |  |  |  | 545603.5 | 6333508
927 | 200/c-085-F 094-G-01/00 | A | valley bottom; BR consistent gamma to top of log at 38 m | <38 | Sully |  | 4.9 | <33 |  |  |  |  | 542100.9 | 6334376.9
928 | 200/d-088-F 094-G-01/00 | L | lower slope, Beatton valley; top of log at 5; cp at 33 m | 33 | Dunvegan | Could be an anomalously thick sand in lower Dunvegan but very different signature from a-48-f well | 3.3 | 29.7 | 31 | 24 | 13 | 11 | 541278 | 6333544.8
929 | 200/b-089-F 094-G-01/00 | R | lower slope; BR consistent gamma to top of log at 17 m | <17 | Dunvegan |  | 5.3 | <12 |  |  |  |  | 538541.8 | 6334667.1
930 | 200/a-096-F 094-G-01/00 | R | lower slope of rocky ridge; cp at 16 m; kb at 4,3 | <5 | Dunvegan | Uppermost 16m could be Quaternary rather than a Dunvegan sand. | 4.3 | <1 |  |  |  |  | 541510.5 | 6335926.1
931 | 202/b-100-F 094-G-01/00 | R | midslope; cp at 26 m; top of log at 13 m | <13 | Dunvegan |  | 6.2 | <7 |  |  |  |  | 538277.2 | 6334428.7
932 | 200/a-002-G 094-G-01/00 | Tl | ridge top; cp at 17; top of log at 8 | <8 | Dunvegan |  | 4.4 | <4 |  |  |  |  | 551864.2 | 6327174
933 | 200/c-020-G 094-G-01/00 | R | midslope; spike at 14 probably artefact | <10 | Dunvegan | Picked at gamma ray spike in low gamma interval. | 4.8 | <5 |  |  |  |  | 545482.3 | 6328428
934 | 200/c-035-G 094-G-01/00 | Tl | midslope; BR consistent gamma to top of log at 25 m | <25 | Dunvegan |  | 4.8 | <20 |  |  |  |  | 549292.1 | 6330286.3
935 | 200/d-046-G 094-G-01/00 | Tl | ridge top; rel consistent gamma to top of log at 28 m | <28 | Dunvegan |  | 4.2 | <24 |  |  |  |  | 548803 | 6331127.7
936 | 200/a-048-G 094-G-01/00 | L | midslope; BR consistent gamma to top of log at 39 m | <39 | Dunvegan |  | 4.8 | <34 |  |  |  |  | 547305.5 | 6330807.5
937 | 200/b-051-G 094-G-01/00 | Tl | hill top; cp at 20; top of log at 10 | <10 | Dunvegan |  | 5.9 | <4 |  |  |  |  | 552188.7 | 6331851.6
938 | 200/c-058-G 094-G-01/00 | Tl | midslope; BR consistent gamma to top of log at 45 m | <45 | Dunvegan |  | 4.8 | <40 |  |  |  |  | 546835.6 | 6332076.8
939 | 200/b-079-G 094-G-01/00 | Tl | ridge top; rel consistent gamma to top of log at 25 m | <25 | Dunvegan |  | 5 | <20 |  |  |  |  | 546094.9 | 6333830.7
940 | 202/b-079-G 094-G-01/00 | Tl | ridge top; cp at 24 m | <6 | Dunvegan |  | 6.1 | 0 |  |  |  |  | 546358.5 | 6333428.4
941 | 200/c-080-G 094-G-01/00 | Tl | ridge top; cp at 17 m; top of log at 6 | <6 | Dunvegan | Could be lower - unusually thick Dunvegan sand at top | 5.9 | <1 |  |  |  |  | 545624 | 6334215.1
942 | 200/b-003-H 094-G-01/00 | Tl | ridge top; top of log at 22 | <22 | Dunvegan |  | 4.9 | <17 |  |  |  |  | 558538.5 | 6327330.1
943 | 200/b-004-H 094-G-01/00 | Tl | ridge top; top of log at 13 m | <13 | Dunvegan |  | 5.5 | <8 |  |  |  |  | 557135.5 | 6328974.8
944 | 200/b-014-H 094-G-01/00 | Tl | ridge top; rel consistent gamma to top of log at 31 m | <31 | Dunvegan |  | 4.1 | <27 |  |  |  |  | 557692.4 | 6328273.3
945 | 200/a-020-H 094-G-01/00 | Tl | ridge top; rel consistent gamma to 7 m; cp at ~23 | <7 | Dunvegan |  | 5.1 | <2 |  |  |  |  | 553388.4 | 6327947.1
946 | 200/b-024-H 094-G-01/00 | Tl | ridge top; rel consistent gamma to top of log at 10 | <10 | Dunvegan |  | 3.6 | <6 |  |  |  |  | 557516.3 | 6329346.3
947 | 200/b-026-H 094-G-01/00 | Tl | ridge top; rel consistent gamma to top of log at 25 | <25 | Dunvegan |  | 4.6 | <20 |  |  |  |  | 556148.8 | 6329075.9
948 | 200/a-096-A 094-G-01/00 | TI | ridge; possibly kb at 7 | 7 | Dunvegan |  | 5.5 | 7 |  |  |  |  | 555400.3 | 6327964.7
949 | 200/c-035-H 094-G-01/00 | Tl | ridge top; rel consistent gamma to top of log at 28 m | <28 | Dunvegan |  | 4.6 | <23 |  |  |  |  | 557322 | 6329983.7
950 | 200/c-046-H 094-G-01/00 | Tl | ridge top; rel consistent gamma to top of log at 19 m | <19 | Dunvegan |  | 4.9 | <14 |  |  |  |  | 555989.1 | 6331337
951 | 200/c-057-H 094-G-01/00 | Tl | ridge top; rel consistent gamma to top of log at 9 m | <9 | Dunvegan |  | 4.1 | <5 |  |  |  |  | 555423.6 | 6332192.1
952 | 200/b-067-H 094-G-01/00 | Tl | ridge top; rel consistent gamma to top of log at 7 m | <7 | Dunvegan |  | 3.8 | <4 |  |  |  |  | 555211.7 | 6332774.9
953 | 200/d-068-H 094-G-01/00 | Tl | ridge top; rel consistent gamma to top of log at 6 m | <6 | Dunvegan |  | 4 | <3 |  |  |  |  | 554831.7 | 6333129.4
954 | 200/c-078-H 094-G-01/00 | Tl | midslope; rel consistent gamma to 6 m | <6 | Dunvegan |  | 4.1 | <2 |  |  |  |  | 554516.9 | 6334143.9
955 | 200/c-100-H 094-G-01/00 | Tl | upper slope;rel consistent gamma to 5 m | 5 | Dunvegan |  | 4.1 | 0.9 |  |  |  |  | 552923.4 | 6336173.7
956 | 200/c-058-I 094-G-01/00 | Tl | upper slope; rel consistent gamma to top of log at 11; cp at 18 m | <11 | Dunvegan | Interpreting interval from 11-17m as Dunvegan sand; hard to be sure because the stratigraphic interval isn't preserved in adjoining wells. | 4.2 | <7 |  |  |  |  | 554537.8 | 6341430.7
957 | 200/a-070-I 094-G-01/00 | Tl | upper slope; rel consistent gamma to top of log at 25 | <25 | Dunvegan |  | 4.8 | <20 |  |  |  |  | 553443 | 6342142.3
958 | 202/a-070-I 094-G-01/00 | Tl | upper slope; rel consistent gamma to top of log at 27 m | <27 | Dunvegan |  | 4 | <23 |  |  |  |  | 553443.8 | 6342167.9
959 | 200/b-033-J 094-G-01/00 | Tl | midslope; rel consistent gamma to top of log at 24 m | <24 | Dunvegan | Sand at top very thick but appears to correlate to similar intervals in nearby wells. | 5 | <19 |  |  |  |  | 550820.9 | 6339319
960 | 200/a-044-J 094-G-01/00 | Tl | upper slope; rel consistent gamma to top of log at 11; cp at 17 m | <9 | Dunvegan |  | 4.4 | <5 |  |  |  |  | 550141.8 | 6340389.5
961 | 200/d-055-J 094-G-01/00 | Tl | ridge top; rel consistent gamma to 7 m ; cp at 18 m | <7 | Dunvegan |  | 6.2 | <1 |  |  |  |  | 549715.2 | 6341586.7
962 | 200/a-065-J 094-G-01/00 | Tl | ridge top; rel consistent gamma to top of log at 25 m | <25 | Dunvegan |  | 3.6 | <21 |  |  |  |  | 549643.4 | 6341884.2
963 | 200/a-079-J 094-G-01/00 | Tl | ridge top; rel consistent gamma to top of log at 24 m | <24 | Dunvegan |  | 4 | <20 |  |  |  |  | 546541.1 | 6342865.5
964 | 200/d-099-J 094-G-01/00 | R | upper slope; rel consistent gamma to top of log at 15 m | <15 | Dunvegan | Poor log | 4.1 | <11 |  |  |  |  | 546535.3 | 6345247.9
965 | 200/b-002-K 094-G-01/00 | Tl | ridge top; rel consistent gamma to top of log at 32 m | <32 | Dunvegan |  | 5.3 | <27 |  |  |  |  | 543727.8 | 6336483.4
966 | 200/c-007-K 094-G-01/00 | R | rocky lower slope; rel consistent gamma to top of log at 34 | <34 | Dunvegan |  | 7.6 | <26 |  |  |  |  | 540062.9 | 6336952.7
967 | 200/a-013-K 094-G-01/00 | Tl | ridge top; rel consistent gamma to top of log at 10; cp at 48? | <10 | Dunvegan | Interval at top appears anomalously thick for a Dunvegan sand. | 4.8 | <10 |  |  |  |  | 543680.2 | 6337329
968 | 200/c-017-K 094-G-01/00 | R | ridge top; rel consistent gamma to 6 m; cp at 17 | <6 | Dunvegan |  | 4.1 | <2 |  |  |  |  | 540224.8 | 6337650.1
969 | 200/d-033-K 094-G-01/00 | Tl | ridge top; rel consistent gamma to top of log at 34 | <34 | Dunvegan | Poor log | 7.2 | <27 |  |  |  |  | 543536.2 | 6339861.3
970 | 200/d-039-K 094-G-01/00 | L | lower slope | <13 | Dunvegan |  | 4.5 | <9 |  |  |  |  | 538907.7 | 6339542.2
971 | 200/b-070-K 094-G-01/00 | R | rocky lower slope; rel consistent gamma to 5 m; cp at 16 | <5 | Dunvegan |  | 5.6 | 0 |  |  |  |  | 537292.1 | 6342518.5
972 | 200/b-084-K 094-G-01/00 | Tl | ridge top; BR consistent gamma to top of log at 15 | <15 | Dunvegan |  | 4 | <11 |  |  |  |  | 542349.3 | 6343748.7
973 | 200/b-006-L 094-G-01/00 | L | lower valley; rel consistent gamma to 6; cp at 18 | 54 | Sully | Thick sand highly anomalous for this interval | 6 | 48 | 39 | 27 | 17 | 7 | 533489.9 | 6336405.2
974 | 200/c-006-L 094-G-01/00 | L | valley bottom; | 48 | Sully | Similar to b-6-L | 9.5 | 38.5 | 38 | 17 | 11 | 6 | 533370.9 | 6336911.9
975 | 200/c-010-L 094-G-01/00 | Tv | ridge top; rel consistent gamma to top of log at 7; cp at 13 | <7 | Dunvegan |  | 5.7 | <2 |  |  |  |  | 531028.9 | 6335327.2
976 | 202/c-010-L 094-G-01/00 | Tv | ridge top; rel consistent gamma to top of log at 6; cp at 20 | <6 | Dunvegan | Could be picked lower but sand interval from 12-20m is very similar to 200/c-10-L | 5.8 | <1 |  |  |  |  | 531054.1 | 6335271.7
977 | 200/b-011-L 094-G-01/00 | L | valley bottom; till from 43-55; top of log at 39 | 63 | Dunvegan |  | 5.3 | 57.7 | 55 | 48 | 43 | 39 | 537295.5 | 6337071.4
978 | 200/d-012-L 094-G-01/00 | R | ridge; rel consistent gamma to top of log at 16 | <16 | Dunvegan |  | 4.9 | <11 |  |  |  |  | 536878.7 | 6338445.8
979 | 200/d-017-L 094-G-01/00 | L | valley bottom; till above 39 to top of log at 15 m | 52 | Sully | Prominent low-gamma interval appears to be too close to Sikanni sands to belong to the Dunvegan. | 5 | 47 | 39 | 17 |  |  | 533026.5 | 6337473.5
980 | 202/a-022-L 094-G-01/00 | R | ridge; BR consistent gamma to top of log at 12; cp at 16 | <12 | Dunvegan |  | 3.6 | <8 |  |  |  |  | 536769.4 | 6338302.4
981 | 200/d-022-L 094-G-01/00 | R | ridge; BR consistent gamma to top of log at 38 m | <38 | Dunvegan |  | 4.9 | <33 |  |  |  |  | 536703.8 | 6338538.9
982 | 200/a-027-L 094-G-01/00 | L | valley bottom; till 45-35; LG 35-6 m | 53 | Sully | Large Quaternary channel, unless Sully thins tremendously in this area. | 4.8 | 48.2 | 46 | 43 | 33 | 26 | 532988 | 6337977.5
983 | 200/d-027-L 094-G-01/00 | L | valley bottom; till 54-34; Lg to top of log at 12 m | 56 | Sully |  | 5 | 51 | 54 |  | 34 | 32 | 532848.8 | 6338462.8
984 | 200/c-028-L 094-G-01/00 | L | valley bottom; large gamma drop at 45 m possibly cp; top of log at 35 | 45 | Sully |  | 4.5 | 40.5 | 35 |  |  |  | 531910.4 | 6338813.9
985 | 200/b-037-L 094-G-01/00 | R | valley edge; fining up LG from 45 to top of log at 6; could be cp at 10; aquitard at 12 | 62 | Sully |  | 9.9 | 52.1 | 56 | 55 | 47 | 45 | 532770.2 | 6338918.6
986 | 200/d-050-L 094-G-01/00 |  | valley margin; log top at 27 | 37 | Sully | Radioactivity appears too low for Sully but without more section it's difficult to be sure. | 4.4 | 32.6 | 34 |  |  |  | 531009.2 | 6340815.3
987 | 200/c-071-L 094-G-01/00 | R | ridge top; rel consistent gamma to top of log at 10; cp at 18 | <10 | Dunvegan |  | 3.4 | <7 |  |  |  |  | 536395.1 | 6344114.6
988 | 200/d-074-L 094-G-01/00 | R | upper slope; rel consistent gamma to top of log at 30; cp at 38 | <30 | Dunvegan |  | 4.3 | <26 |  |  |  |  | 535026.5 | 6343286.7
989 | 202/b-082-L 094-G-01/00 | R | upper slope; BR consistent gamma to top of log at 34 | <34 | Dunvegan |  | 7.6 | <26 |  |  |  |  | 536124 | 6344051
990 | 200/a-083-L 094-G-01/00 | R | ridge top; BR consistent gamma to top of log at 24 | <24 | Dunvegan |  | 4.5 | <20 |  |  |  |  | 536379.2 | 6344139
991 | 200/d-093-L 094-G-01/00 | R | ridge top; BR consistent gamma to 7 m; cp at 38 | 7 | Dunvegan |  | 4.1 | 2.9 |  |  |  |  | 535836 | 6345176.2
992 | 200/d-009-A 094-G-02/00 | R | ridge top; cp at 18 | <5 | Dunvegan |  | 4.7 | <1 |  |  |  |  | 523966.1 | 6318102.1
993 | 200/c-055-A 094-G-02/00 | R | ridge top; cp at 22 | <15 | Dunvegan |  | 3.8 | <11 |  |  |  |  | 526533.9 | 6322635.2
994 | 200/a-056-A 094-G-02/00 | R | ridge top; cp at 16 | <5 | Dunvegan |  | 4.3 | <1 |  |  |  |  | 526272 | 6322222.7
995 | 200/c-056-A 094-G-02/00 | R | ridge top; BR consistent gamma to top of log at 40 m | <40 | Dunvegan |  | 4.8 | <35 |  |  |  |  | 525836.7 | 6322650.8
996 | 200/b-065-A 094-G-02/00 | R | ridge top; cp at 25 m | <5 | Dunvegan |  | 3.9 | <2 |  |  |  |  | 526429 | 6323102
997 | 200/b-066-A 094-G-02/00 | R | ridge top; cp at ~40? | <34 | Dunvegan |  | 3.8 | <30 |  |  |  |  | 525812 | 6323098.1
998 | 200/c-066-A 094-G-02/00 | R | ridge top; cp at 23? | <7 | Dunvegan |  | 4.9 | <3 |  |  |  |  | 525895.1 | 6323494.9
999 | 200/c-067-A 094-G-02/00 | L | lower slope; probably cp at 19 | <15 | Sully | Sand at top could be Dunvegan, but seems a little two low in the section. | 4.8 | <10 |  |  |  |  | 525052.9 | 6323941.7
1000 | 200/d-067-A 094-G-02/00 | Tc | lower slope; BR consistent gamma to top of log at 39 m | <39 | Sully |  | 5.9 | <33 |  |  |  |  | 525395.1 | 6323612.1
1001 | 200/b-068-A 094-G-02/00 | Tc | midslope; cp at 17 | <6 | Dunvegan |  | 3.8 | <3 |  |  |  |  | 524470.1 | 6323292.5
1002 | 202/b-071-A 094-G-02/00 | T | ridge top | <24 | Dunvegan |  | 4.4 | <20 |  |  |  |  | 529692 | 6324257.5
1003 | 200/c-071-A 094-G-02/00 | R | ridge top; nearby wells 5-9 m | <33 | Dunvegan |  | 3.8 | <29 |  |  |  |  | 529650.4 | 6324634.6
1004 | 200/a-077-A 094-G-02/00 | L | lower slope; BR consistent gamma to top of log at 39 m | <39 | Sully |  | 4.1 | <35 |  |  |  |  | 525455.2 | 6324111.1
1005 | 200/b-077-A 094-G-02/00 | L | lower slope; BR consistent gamma to top of log at 39 m | <39 | Sully |  | 4.7 | <34 |  |  |  |  | 524940.4 | 6324381.8
1006 | 200/d-077-A 094-G-02/00 | L | valley bottom/side; large gamma drop at 36 m (possibly cp?) | 36 | Sully |  | 4.6 | 31.4 | 32 | 18 |  |  | 525622.8 | 6324664.3
1007 | 200/c-078-A 094-G-02/00 | L | valley bottom/side; cp at 25? | 19 | Sully |  | 4.2 | 14.8 | 17 | 15 | 12 | 10 | 524489.8 | 6324786.6
1008 | 200/d-082-A 094-G-02/00 | Tc | ridge top; cp ~20 | <15 | Dunvegan |  | 4.6 | <10 |  |  |  |  | 530148.6 | 6324093.8
1009 | 200/b-087-A 094-G-02/00 | L | valley bottom; BR consistent gamma to top of log at 34 m | <34 | Sully |  | 4.8 | <29 |  |  |  |  | 524980.2 | 6325329.4
1010 | 200/b-090-A 094-G-02/00 | L | valley bottom/side; T/LG above 15 | 21 | Sully |  | 3.9 | 17.1 | 16 | 15 |  |  | 522810.6 | 6325225.6
1011 | 200/a-096-A 094-G-02/00 | A | river floodplain; adjacent water well with bedrock interface at 15m | 20 | Sully |  | 4.7 | 15.3 | 18 | 17 |  |  | 526076.3 | 6325841.6
1012 | 200/a-097-A 094-G-02/00 | L | valley bottom; T/LG to well top at 9 m; adjacent water well with bedrock at 15 m | 23 | Sully |  | 5.1 | 17.9 | 16 | 12 |  |  | 525406 | 6325908.7
1013 | 200/c-097-A 094-G-02/00 | L | valley bottom; T/LG to well top | 23 | Dunvegan |  | 4.4 | 18.6 | 21 | 20 | 12 | 8 | 525408.9 | 6326713.5
1014 | 200/a-098-A 094-G-02/00 | L | valley bottom; T/LG to top of log at 5 | 21 | Sully |  | 4 | 17 | 15 | 12 |  |  | 524692.2 | 6325937.7
1015 | 200/d-098-A 094-G-02/00 | A | river floodplain; large gamma drop at 16 m (probably coincides with cp; T/LG to top of well | 16 | Sully |  | 5.7 | 10.3 | 14 |  |  |  | 524651.6 | 6326649.9
1016 | 200/a-005-B 094-G-02/00 | Tv | ridge top; cp at 17 | <5 | Sully |  | 5.8 | 0 |  |  |  |  | 519283.3 | 6317881.7
1017 | 200/c-031-B 094-G-02/00 | Tv/R | ridge top; kb at 6 | 7 | Dunvegan |  | 6.7 | 0.3 |  |  |  |  | 522475.2 | 6320976.9
1018 | 200/b-051-B 094-G-02/00 | R | ridge top; poor log | <7 | Dunvegan? | Poor log | 4.9 | <3 |  |  |  |  | 520833 | 6323562
1019 | 200/d-059-B 094-G-02/00 | Tc | ridge; cp at 17 | <5 | Sikanni |  | 5.7 | 0 |  |  |  |  | 516133.4 | 6324554
1020 | 200/a-076-B 094-G-02/00 |  | hill top | <20 | Sully |  | 4 | <16 |  |  |  |  | 518572 | 6324152.3
1021 | 200/b-086-B 094-G-02/00 | Tc | ridge; cp at 13? | <9 | Dunvegan |  | 3.4 | <6 |  |  |  |  | 518374 | 6324896.2
1022 | 200/c-091-B 094-G-02/00 | L | valley bottom; T/LG to top of log at 15m | 23 | Dunvegan |  | 5.6 | 17.4 | 20 | 18 | 17 | 15 | 522172.2 | 6326445.5
1023 | 202/c-097-B 094-G-02/00 | Tc | lower slope; top of log at 5 | <5 | Sikanni |  | 5.9 | 0 |  |  |  |  | 516232.2 | 6327524.3
1024 | 200/d-037-C 094-G-02/00 | Tc | midslope; gamma drop at 25 likely artefact | <23 | Buckinghorse |  | 7.2 | <16 |  |  |  |  | 510441.4 | 6321105.9
1025 | 200/c-080-C 094-G-02/00 | R | midslope; cp ~35 | <5 | Gething? | Difficult to correlate confidently. Interpreting sand at top as a Cretaceous channel cutting down into the Fernie but could be Quaternary to 34m. | 4.7 | <1 |  |  |  |  | 507172.7 | 6324420.6
1026 | 200/d-092-D 094-G-02/00 | R | ridge; cp at 15?; kb at 8 | <8 | Gething? |  | 7.2 | <1 |  |  |  |  | 506810.6 | 6326355.8
1027 | 200/a-093-D 094-G-02/00 | R | lower slope; cp at 37? kb at 6 | <6 | Lower Buckinghorse | Unsure of correlation. Picking top ?Bluesky at top 209m. | 6.4 | 0 |  |  |  |  | 505595.9 | 6325831.9
1028 | 200/b-022-E 094-G-02/02 | R | ridge; BR consistent gamma to kb at ~6 | <6 | Gething | Possibly just a Gething channel sand. | 5.5 | <1 |  |  |  |  | 505746.4 | 6328313.4
1029 | 200/b-085-E 094-G-02/00 | R | ridge top; cp at 27 | <20 | Gething? | Hard to interpret section. | 7.2 | <13 |  |  |  |  | 503893.3 | 6334469.3
1030 | 200/d-052-F 094-G-02/00 | Tc | hill top; top of log at 10 | <10 | Sully |  | 4.4 | <6 |  |  |  |  | 514264.3 | 6332121.2
1031 | 200/c-082-F 094-G-02/00 | Tc | ridge top; BR consistent gamma to top of log at 25 m | <25 | Sikanni |  | 7.4 | <18 |  |  |  |  | 513494.6 | 6336650.4
1032 | 200/d-088-F 094-G-02/00 | L | valley bottom; BR consistent gamma to top of log at 35 m | <35 | Buckinghorse |  | 4.7 | <30 |  |  |  |  | 509363 | 6334714.2
1033 | 200/b-005-G 094-G-02/00 | L | valley bottom; T/LG to top of log at 8 | 23 | Sully |  | 4.4 | 18.6 | 18 | 15 |  |  | 519069.5 | 6327021.1
1034 | 200/d-021-G 094-G-02/00 | Tv | ridge top; kb at 6 | <6 | Dunvegan |  | 4 | <3 |  |  |  |  | 522579.2 | 6329393.2
1035 | 200/b-031-G 094-G-02/00 | Tv | ridge top; BR consistent gamma to 5; kb at 5 | <5 | Dunvegan |  | 3.4 | <2 |  |  |  |  | 522180 | 6329843
1036 | 200/c-031-G 094-G-02/00 | Tv | ridge top; gamma drop at 11 likely artefact | <11 | Dunvegan |  | 3.3 | <8 |  |  |  |  | 521947.8 | 6330334.9
1037 | 200/c-041-G 094-G-02/00 | Tv | ridge top; top of log at 7 | <7 | Dunvegan |  | 7.3 | 0 |  |  |  |  | 522019.3 | 6330906.4
1038 | 200/a-042-G 094-G-02/00 | Tv | ridge top; cp at13? | <8 | Dunvegan |  | 4.6 | <4 |  |  |  |  | 521523.4 | 6330662.2
1039 | 200/d-044-G 094-G-02/00 | Tv | midslope; cp at 23? | <8 | Dunvegan |  | 4.3 | <4 |  |  |  |  | 520163.2 | 6331047.2
1040 | 200/b-051-G 094-G-02/00 | Tv | ridge top; cp at 16 | <7 | Dunvegan |  | 4 | <7 |  |  |  |  | 522213.7 | 6331794.7
1041 | 200/c-054-G 094-G-02/00 | Tv | ridge top; cp at 35 | <7 | Dunvegan |  | 5.1 | <2 |  |  |  |  | 519885.2 | 6332078.9
1042 | 200/a-055-G 094-G-02/00 | Tc | midslope; cp at 18 | <7 | Sully |  | 6.1 | <7 |  |  |  |  | 518930.5 | 6333405.8
1043 | 200/b-085-G 094-G-02/00 | Tv | midslope; top of log at 8 | <8 | Dunvegan |  | 4.2 | <4 |  |  |  |  | 519259 | 6334706.4
1044 | 200/a-002-H 094-G-02/00 | L | valley bottom; top of log at 40 m | <40 | Sully |  | 4.9 | <35 |  |  |  |  | 529091.7 | 6327086.3
1045 | 200/b-002-H 094-G-02/00 | L | valley bottom; possible Q-base at 7 | 16 | Dunvegan |  | 5.2 | 10.8 |  | 8 | 12 | 11 | 528928.2 | 6327150.9
1046 | 200/b-007-H 094-G-02/00 | L | valley bottom; probable cp at 32; T/LG to kb at 5 m | 24 | Sully |  | 4.7 | 19.3 | 21 | 16 | 11 | 9 | 525091.9 | 6327405.1
1047 | 200/d-008-H 094-G-02/00 | L | valley bottom; top of log at 18 | 24 | Sully |  | 5 | 19 | 21 |  |  |  | 524554.3 | 6327524.3
1048 | 200/d-009-H 094-G-02/00 | L | valley bottom (edge); may be ss at 19-25; T/LG to top of well | 25 | Sully |  | 4.2 | 20.8 | 20 | 19 | 18 | 17 | 523937.8 | 6327652.1
1049 | 200/b-018-H 094-G-02/00 | Tc | valley bottom (edge); T/LG to top of log at 9 m | 19 | Sully |  | 4.3 | 14.7 | 13 | 12 | 18 |  | 524465 | 6327961.3
1050 | 200/d-020-H 094-G-02/00 | L | base of slope; BR consistent gamma to top of log at 9 m | <9 | Sully |  | 4.3 | <5 |  |  |  |  | 522940.9 | 6328195.2
1051 | 200/b-022-H 094-G-02/00 | L | valley bottom (edge); cp likely at 15; top of log at 10 | 24 | Sully? | Sand at top appears too low in section to be Dunvegan | 5.1 | 18.9 | 23 |  | 20 | 16 | 528881.2 | 6328832.6
1052 | 200/d-024-H 094-G-02/00 | L | valley bottom (edge); cp at 16?; kb at 6 m | 14 | Sully? | Could be the base of the Dunvegan with the Quaternary at 6m, but unusually abrupt. | 6.1 | 7.9 | 13 | 12 | 11 | 9 | 527577.5 | 6329096.4
1053 | 200/b-030-H 094-G-02/00 | Tv | ridge; cp at 17; top of log at 5 | <5 | Dunvegan |  | 4.3 | <5 |  |  |  |  | 522920 | 6329005.5
1054 | 200/d-033-H 094-G-02/00 | R | ridge top; BR consistent gamma to top of log at 19 m | <19 | Dunvegan |  | 5 | <14 |  |  |  |  | 528417.4 | 6330198.6
1055 | 200/c-039-H 094-G-02/00 | Tv | upper slope; probably cp at 15; top of log at 7 | <7 | Dunvegan | Sand at top appears to correlate to d-33-H, but could be Quaternary down to 15m. | 4 | <3 |  |  |  |  | 523705.9 | 6330029.7
1056 | 200/c-040-H 094-G-02/00 | Tv | upper slope; probably cp at 12; top of log at 8 | <8 | Dunvegan |  | 4.2 | <4 |  |  |  |  | 522939.8 | 6330240.2
1057 | 200/c-041-H 094-G-02/00 | R | midslope; cp at 23 m; top of log at 6 | <6 | Dunvegan |  | 5.6 | <6 |  |  |  |  | 530367.5 | 6329794
1058 | 200/d-044-H 094-G-02/00 | R | midslope; BR consistent gamma to top of log at 26 | <26 | Sully |  | 3.3 | <23 |  |  |  |  | 527560.9 | 6331032.2
1059 | 200/c-050-H 094-G-02/00 | Tv | ridge; BR consistent gamma to top of log at 5 | <5 | Dunvegan |  | 4.3 | <1 |  |  |  |  | 522714.6 | 6331098.3
1060 | 200/b-053-H 094-G-02/00 | R | ridge top; BR consistent gamma to top of log at 32 m | <32 | Dunvegan |  | 5 | <27 |  |  |  |  | 527959.7 | 6331683.9
1061 | 200/b-064-H 094-G-02/00 | R | ridge top; cp at 15; top of log at 4 | <4 | Dunvegan |  | 4.9 | 0 |  |  |  |  | 527278.8 | 6332750.2
1062 | 200/c-083-H 094-G-02/00 | Tv | upper slope; cp at 17; top of log at 14 | <14 | Dunvegan |  | 4.3 | <10 |  |  |  |  | 528118.5 | 6334674
1063 | 200/b-094-H 094-G-02/00 | Tv | upper slope; cp at ~40? top of log at 15 | <15 | Dunvegan |  | 4.9 | <10 |  |  |  |  | 527157.3 | 6335288.7
1064 | 200/d-098-H 094-G-02/00 | Tv | ridge top; cp at 24; top of log at 9 | <9 | Dunvegan |  | 9.6 | 0 |  |  |  |  | 524623.6 | 6335773.7
1065 | 200/b-008-I 094-G-02/00 | Tv | ridge top; BR consistent gamma to kb at ~5 | <5 | Dunvegan |  | 4.6 | <1 |  |  |  |  | 524319.6 | 6336253.9
1066 | 200/b-027-I 094-G-02/00 | Tv | ridge top; BR consistent gamma to kb at ~5 | <5 | Dunvegan |  | 4.3 | <1 |  |  |  |  | 525198.4 | 6338109.3
1067 | 202/a-034-I 094-G-02/00 | Tv | upper slope; cp at 17; kb at 8? | 8 | Dunvegan | Poor log | 5.4 | 8 |  |  |  |  | 528591.3 | 6337395.7
1068 | 200/a-036-I 094-G-02/00 | L | valley bottom (saddle between Beatton and Sikanni Chief valleys); probable paleovalley w T/LG infill | 33 | Sully | Radioactivity of upper 35m unusually low for Sully but there is often a sandier interval at about this level | 5.5 | 27.5 | 32 | 10 | 24 | 13 | 524730.5 | 6340004.5
1069 | 200/a-041-I 094-G-02/00 | L | valley bottom (saddle); probable paleovalley w T/LG infill above 13 to 7 m | 17 | Sikanni |  | 7.1 | 9.9 | 14 | 13 | 12 | 11 | 529774.8 | 6340020.2
1070 | 202/a-069-I 094-G-02/00 | L | gully draining saddle; BR consistent gamma to top of log at 10 m | <10 | Sikanni |  | 4.9 | <5 |  |  |  |  | 523727.8 | 6341837.6
1071 | 200/d-079-I 094-G-02/00 | L | valley bottom (saddle); T/LG to kb | 15 | Sully |  | 4.6 | 10.4 | 12 | 9 | 8 | 7 | 523981.4 | 6343291.8
1072 | 200/c-096-I 094-G-02/00 | R | ridge top;cp at 28? | <7 | Dunvegan |  | 5.8 | <2 |  |  |  |  | 526700.4 | 6343493.4
1073 | 200/b-002-J 094-G-02/00 | Tv | ridge top; BR consistent gamma to 27 m | <27 | Dunvegan |  | 5 | <22 |  |  |  |  | 521153 | 6336983.3
1074 | 200/a-011-J 094-G-02/00 | Tv | ridge top; rel consistent gamma to 5 m; cp ar 25 | <6 | Dunvegan |  | 5.8 | <1 |  |  |  |  | 520906.8 | 6338196.6
1075 | 202/a-011-J 094-G-02/00 | Tv | ridge top; BR consistent gamma to 6 m | <6 | Dunvegan |  | 5.7 | <1 |  |  |  |  | 520897.1 | 6338195.4
1076 | 200/b-012-J 094-G-02/00 | Tv | ridge top; BR consistent gamma to top of log at 33 m | <33 | Dunvegan |  | 3.5 | <30 |  |  |  |  | 521134.3 | 6336976.6
1077 | 202/d-016-J 094-G-02/00 | Tc | ridge top; consistent gamma to top of log at 9 m | <9 | Sikanni |  | 6 | <3 |  |  |  |  | 517073.9 | 6338636.3
1078 | 200/d-028-J 094-G-02/00 | Tc | ridge top; consistent gamma to kb at ~ 6 m | <6 | Sully |  | 8.1 | 0 |  |  |  |  | 516955.5 | 6338615.8
1079 | 202/a-050-J 094-G-02/00 | Tc | ridge top; consistent gamma to kb at ~ 3 m | <3 | Sully |  | 2.6 | <1 |  |  |  |  | 516993.5 | 6338631.6
1080 | 200/c-058-J 094-G-02/00 | Tc | midslope; BR consistent gamma to top of log at 23 m | <23 | Sikanni |  | 7 | <16 |  |  |  |  | 516647.4 | 6341256.2
1081 | 200/d-083-J 094-G-02/00 | L | valley bottom (saddle); probable paleovalley w T/LG infill to kb; no obvious basal SG; (could be cp or ss at ~37) | 37 | Sully |  | 7.7 | 37 |  |  | 13 | 12 | 521528.6 | 6342591.4
1082 | 200/c-001-K 094-G-02/00 | Tc | ridge top; BR consistent gamma to top of log at 42 m | <42 | Sikanni |  | 4 | <38 |  |  |  |  | 514625 | 6336579.7
1083 | 200/a-022-K 094-G-02/00 | Tc | ridge top; BR consistent gamma to top of log at 10 m | <10 | Sikanni |  | 2.8 | <7 |  |  |  |  | 514104.9 | 6337825.8
1084 | 200/a-032-K 094-G-02/00 | Tc | ridge top; BR consistent gamma to top of log at 24 m | <24 | Sikanni |  | 5.2 | <19 |  |  |  |  | 513914 | 6339025.1
1085 | 200/d-047-K 094-G-02/00 | Tc | lower slope; possible Q-base at 18 or 21 | <15 | Sully | Some uncertainty about where we are in the Cretaceous section | 5.4 | <10 |  |  |  |  | 510133.5 | 6340177.3
1086 | 200/d-070-K 094-G-02/00 | Tc | valley side; could be cp at 42 but gamma not subdued; possible paleovalley into upper Beatton drainage; deep kb (9.4 m) | 42 | Buckinghorse | Some uncertainty about where we are in the Cretaceous section | 9.4 | 32.6 | 34 | 32 | 24 | 22 | 509215.1 | 6340499.1
1087 | 200/b-093-K 094-G-02/00 | L | Sikanni Chief valley; possible paleovalley from 37 m (infilled with T/LG); also could be ss or cp at 37; kb at 7 m | 37 | Sikanni |  | 7.6 | 29.4 |  |  | 13 | 12 | 511981.2 | 6345913
1088 | 200/b-046-L 094-G-02/00 | Tc | Sikanni Chief valley; possible paleovalley or cp at ~20; top of log at 13 m | 20 | Lower Buckinghorse |  | 6.5 | 13.5 | 13 |  |  |  | 503101.4 | 6339928.8
1089 | 200/c-054-G 094-G-03/00 | Tc | lower slope; BR consistent gamma to top of log at 20 m | <20 | Gething |  | 7.1 | <13 |  |  |  |  | 489468.3 | 6331939.2
1090 | 200/b-041-H 094-G-03/00 | R | midslope; consistent gamma to top of log at 8 m; kb at 7 | <8 | Gething |  | 6.9 | <2 |  |  |  |  | 499632.5 | 6330925.3
1091 | 200/b-057-H 094-G-03/03 | R | high bedrock ridge; consistent gamma to kb at 6 m | <6 | Gething? | Difficult to correlate confidently. Very thick Nikanassin-Gething section? | 5.8 | <1 |  |  |  |  | 495137.4 | 6331690.6
1092 | 200/a-063-H 094-G-03/00 | R | high bedrock ridge; top of log at 17 | <17 | Gething |  | 6.1 | <11 |  |  |  |  | 498143.7 | 6332550.9
1093 | 200/a-032-I 094-G-03/00 | Tc | lower slope; top of log at 26 | <26 | Gething |  | 6.5 | <20 |  |  |  |  | 499020.4 | 6339000.4
1094 | 200/c-041-I 094-G-03/00 | Tc | lower slope; cp at 17? | 12 | Gething |  | 5.3 | 6.7 | 10 |  |  |  | 499195.3 | 6340264.9
1095 | 200/d-073-I 094-G-03/00 | Tv | lower slope along Sikanni Chief valley; top of log at 13 m | <13 | Gething |  | 6.5 | <7 |  |  |  |  | 498184.6 | 6343226.3
1096 | 200/c-010-A 094-G-07/00 | L | Bench above Sikanni Chief R. | 53 | Sikanni | Base Quaternary could be at ~53m but upper section still looks like it could fit in the Sikanni. | 4.9 | 48.1 | 50 | 48 | 44 | 43 | 522606.6 | 6345832.1
1097 | 200/d-012-A 094-G-07/00 | R | ridge top; cp at 23 (pronounced muting of gamma above 23) | <10 | Dunvegan |  | 4.8 | <5 |  |  |  |  | 529170.7 | 6347054.7
1098 | 200/c-022-A 094-G-07/00 | R | ridge top; cp at ~23; rel high gamma to top; kb at 8 | 8 | Dunvegan |  | 3.7 | 4.3 |  |  |  |  | 529656.1 | 6346247.8
1099 | 200/a-043-A 094-G-07/02 | Tc-L | till/LG bench above Sikanni Chief R; possibly deep Quat at 47; kb ~6 | 7 | Sully |  | 2.6 | 4.4 |  | 11 | 10 | 8 | 526969.4 | 6350407.1
1100 | 200/d-055-A 094-G-07/00 | Tc-L | no log but close to a-043-A w BR at 7 m so unlikely deep but possible |  | Sully | Maybe just abnormally low radioactivity for Sully interval. Similar to b-60-A but very different from c-22-A | 2.6 | 0 |  |  |  |  | 526968.8 | 6350407.1
1101 | 200/b-060-A 094-G-07/00 | Tc-L | till/LG bench above Sikanni Chief R; kb ~6; possible cp at 40 m | 40 | Sully |  | 2.3 | 37.7 | 38 | 37 | 17 | 16 | 523874.6 | 6349186.8
1102 | 200/a-081-A 094-G-07/00 | Tl | till slope above river; possible Q-base at 13 m but gamma consistent w BR section | <4 | Sully | Could just be a lower Sully sand. | 4.4 | 0 |  |  |  |  | 529840.1 | 6353105.5
1103 | 200/b-010-B 094-G-07/00 | L | LG bench above Sikanni Chief R; deep Quat possible here; SG also at 118-122 | 132 | Buckinghorse | Very peculiar section above 132m with fining upward sands not normally seen in this stratigraphic interval. Huge Quaternary valley? | 4.6 | 127.4 | 126 | 117 | 97 | 88 | 516584.8 | 6344497.5
1104 | 200/c-010-B 094-G-07/00 | L | LG bench above Sikanni Chief R; deep Quat possible here (paleovalley connects to Beatton?); SG also at ~120 and ~95 | 137 | Buckinghorse | Essentially same section as b-10-b but poorer log run through two sets of casings. | 4.6 | 132.4 |  | 125 | 133 | 128 | 516592 | 6344504.3
1105 | 202/d-010-B 094-G-07/00 | L | LG bench above Sikanni Chief R; deep Quat possible here; SG also 95-98 | 140 | Buckinghorse | Similar to b-10-b and c-10b. | 6 | 134 | 133 | 122 | 128 | 123 | 516637.7 | 6344543.4
1106 | 200/c-020-B 094-G-07/00 | Tc | lower slope; BR consistent gamma to top of log at 15 m | <15 | Sikanni |  | 4.8 | <10 |  |  |  |  | 515151.9 | 6346640.5
1107 | 200/c-033-B 094-G-07/00 | Tc | lower slope; BR consistent gamma to 5 m | 5 | Sikanni | Interpreting sands from 8 to 17m as an upper Sikanni cycle. | 4.5 | 0.5 |  |  |  |  | 520540.9 | 6349055.1
1108 | 200/d-050-B 094-G-07/00 | Tc | mid to upper slope; BR consistent gamma to 5 m | 5 | Sully |  | 4.3 | 0.7 |  |  |  |  | 515700.4 | 6349420
1109 | 200/c-060-B 094-G-07/00 | Tc | mid to upper slope; likely cp at 31; top of log at 5 | <5 | Sully |  | 7 | 0 |  |  |  |  | 515819.9 | 6349227.8
1110 | 200/c-075-B 094-G-07/00 | Tc | saddle between Buckinghorse and S. Chief rivers; SG also at 18-22 and 12-17 | 48 | Sully | Too deep for Dunvegan and sands unexpected in this interval of Sully. | 5.3 | 42.7 |  | 17 | 35 | 30 | 518953.5 | 6352320.3
1111 | 200/d-098-B 094-G-07/00 | Tc | midslope; BR consistent gamma to 5 m | 5 | Sully |  | 5.3 | 0 |  |  |  |  | 517843.5 | 6352843
1112 | 200/c-054-C 094-G-07/00 | R | ridge top; cp at 16; nearby well 1 m to BR | 5 | Sully |  | 4.3 | 0.7 |  |  |  |  | 511999.8 | 6350639.8
1113 | 200/c-067-C 094-G-07/00 | R | ridge top; cp at 25 m; nearby well 1 m to BR | <7 | Sikanni | Could pick as low as 25m, but interpreting interval from 25 to 7m as a Sikanni cycle. | 6 | <2 |  |  |  |  | 511325 | 6350160.3
1114 | 200/d-095-C 094-G-07/00 | R | midslope; top of log at 5 | 6 | Sikanni |  | 6.2 | 0 |  |  |  |  | 513250.8 | 6353440
1115 | 200/c-002-G 094-G-07/00 | Tc | saddle between Buckinghorse and S. Chief rivers; subdued log above cp at 25; mostly T/LG above 40 | 46 | Sully |  | 6.1 | 46 | 40 | 27 |  |  | 521947.4 | 6353874.8
1116 | 200/c-004-G 094-G-07/00 | Tc | saddle between Buckinghorse and S. Chief; possible Q-base as deep as ~90 (see c-002-G above) | <25 | Sully? | Poor log | 9.2 | <15 |  |  |  |  | 519716 | 6355086.9
1117 | 200/c-041-G 094-G-07/02 | Tl | ridge top; kb at 8 m; cp at 25 | 8 | Dunvegan |  | 7.6 | 0.4 |  |  |  |  | 523152.7 | 6358154
1118 | 200/c-001-H 094-G-07/00 | Tl | lower slope; top of log at 5 (kb at 5.5); possible but unlikely Q-base at ~35 | 6 | Dunvegan |  | 3.2 | 2.8 |  |  |  |  | 530090.6 | 6353924.4
1119 | 200/d-032-H 094-G-07/00 | R | ridge top; kb at 6 | 6 | Dunvegan | Assuming spike at top is real data. | 2.8 | 3.2 |  |  |  |  | 529204.8 | 6358142.7
1120 | 200/c-037-H 094-G-07/00 | R | ridge top; top of log at 5; possibly cp at 38 | <5 | Dunvegan | Could be part of the Dunvegan but log signature atypical and very different from c-41-G | 4.3 | <1 |  |  |  |  | 525864.3 | 6356558.3
1121 | 200/b-085-H 094-G-07/00 | R | midslope; BR consistent gamma to top of log at 25 | <25 | Sully |  | 4.6 | <20 |  |  |  |  | 527088.3 | 6362337.2
1122 | 202/d-095-H 094-G-07/00 | C | Buckinghorse R valley; T/C above 12 m | 14 | Sully |  | 5.5 | 8.5 | 12 |  |  |  | 526875.4 | 6363462.3
1123 | 200/d-005-I 094-G-07/00 | L | Lacustrine bench above Buckinghorse R valley; BR consistent gamma to top of log at 25 m | <25 | Sully |  | 4.3 | <21 |  |  |  |  | 526686.6 | 6364491.9
1124 | 200/d-005-B 094-G-08/00 | Tl | lower slope; cp ( or ss) at 20 | <5 | Dunvegan |  | 4.1 | <1 |  |  |  |  | 549511.9 | 6346135.5
1125 | 200/d-019-B 094-G-08/00 | L | lower slope; cp ( or ss) at 13 | <6 | Dunvegan |  | 5.3 | <1 |  |  |  |  | 546441.5 | 6347033.6
1126 | 200/b-020-B 094-G-08/00 | L | lower slope; cp at 30? | <25 | Dunvegan |  | 9.9 | <25 |  |  |  |  | 545527 | 6346817.4
1127 | 200/b-006-C 094-G-08/00 | R | ridge top; top of log at 15 | <15 | Dunvegan |  | 3.9 | <11 |  |  |  |  | 540874.3 | 6345654.1
1128 | 200/d-031-C 094-G-08/00 | R | ridge top; kb at 5 | <5 | Dunvegan |  | 4.2 | <1 |  |  |  |  | 544891 | 6348812
1129 | 200/a-061-C 094-G-08/00 | Tl | till plateau; BR consistent gamma to top of log at 19 | <19 | Dunvegan |  | 4.6 | <14 |  |  |  |  | 544242.9 | 6351602.6
1130 | 202/d-062-C 094-G-08/00 | Tl | till plateau; BR consistent gamma to top of log at 24 | <24 | Dunvegan |  | 9.2 | <15 |  |  |  |  | 544081 | 6351642.1
1131 | 200/c-064-C 094-G-08/00 | R | ridge top; BR consistent gamma to top of log at 46 m | <46 | Dunvegan |  | 4.8 | <41 |  |  |  |  | 542598.6 | 6350781.4
1132 | 200/a-068-C 094-G-08/00 | R | ridge top; BR consistent gamma to top of log at 36 m | <36 | Dunvegan |  | 4.1 | <32 |  |  |  |  | 539630.2 | 6351258.2
1133 | 200/c-069-C 094-G-08/00 | R | upper slope; BR consistent gamma to top of log at 6 m | <6 | Dunvegan | Could be picked at 22m. | 5.5 | <1 |  |  |  |  | 539384.6 | 6350105.8
1134 | 200/b-074-C 094-G-08/00 | R | upper slope; BR consistent gamma to top of log at 5 m | 7 | Dunvegan |  | 5 | 2 |  |  |  |  | 542386.9 | 6352370.1
1135 | 200/a-081-C 094-G-08/00 | Tl | till plateau; BR consistent gamma to top of log at 20 | <20 | Dunvegan |  | 4.3 | <16 |  |  |  |  | 544812.2 | 6353317.7
1136 | 200/a-082-C 094-G-08/00 | Tl | till plateau; possible buried trib valley; high gamma spike at 28 not likely Quaternary | <7 | Dunvegan | Sand from 80m to 28m appears to correlate with Dunvegan sand in d-93-C and a-81-C | 4.9 | <3 |  |  |  |  | 544021.1 | 6352897.2
1137 | 200/a-085-C 094-G-08/00 | R | upper slope; BR consistent gamma to top of log at 38 m | <38 | Dunvegan |  | 4.3 | <34 |  |  |  |  | 541704.4 | 6352839.5
1138 | 200/c-085-C 094-G-08/00 | R | lower slope; consistent gamma to 7 m | 7 | Dunvegan |  | 5 | 2 |  |  |  |  | 541685.9 | 6353358.1
1139 | 200/d-093-C 094-G-08/00 | Tl | till plateau; BR consistent gamma to top of log at 15 | <15 | Dunvegan |  | 3.7 | <11 |  |  |  |  | 543398.7 | 6354449.1
1140 | 200/d-097-C 094-G-08/00 | R | ridge top; consistent gamma to top of log at 24 | <24 | Dunvegan |  | 4.3 | <20 |  |  |  |  | 540305.1 | 6354372.9
1141 | 200/c-005-D 094-G-08/00 | R | upper slope | <6 | Dunvegan |  | 4.8 | <2 |  |  |  |  | 534033.5 | 6346043.6
1142 | 200/a-009-D 094-G-08/00 | R | ridge top; rel consistent gamma to top of log at 18 m | <18 | Dunvegan |  | 5 | <13 |  |  |  |  | 531447 | 6345731.3
1143 | 200/b-015-D 094-G-08/00 | R | upper slope; BR consistent gamma to top of log at 8 m | <8 | Dunvegan |  | 5.1 | <3 |  |  |  |  | 533969 | 6346546.3
1144 | 200/d-016-D 094-G-08/00 | R | upper slope; BR consistent gamma to 6 m | 6 | Dunvegan |  | 5.1 | 0.9 |  |  |  |  | 533722.2 | 6347065.2
1145 | 200/c-026-D 094-G-08/00 | R | ridge top; BR consistent gamma to top of log at 6; cp at 17 | <6 | Dunvegan |  | 4.7 | <2 |  |  |  |  | 532870 | 6348626.8
1146 | 200/b-035-D 094-G-08/00 | R | ridge top; BR consistent gamma to top of log at 7 m | <7 | Dunvegan |  | 2.7 | <4 |  |  |  |  | 534175.7 | 6348379.2
1147 | 200/c-045-D 094-G-08/00 | C | upper slope; BR consistent gamma to kb at 6 m; cp at 24 m | <6 | Dunvegan |  | 8 | 0 |  |  |  |  | 532531.8 | 6350827.2
1148 | 200/b-058-D 094-G-08/00 | R | ridge top; consistent gamma to top of log at 13 m; cp at 23 | <13 | Dunvegan |  | 5.4 | <8 |  |  |  |  | 531863.8 | 6349002.9
1149 | 200/d-004-E 094-G-08/00 | R | ridge top; consistent gamma to 8 m; cp at 24; kb at 6 | 8 | Dunvegan |  | 8.7 | 0 |  |  |  |  | 535927.2 | 6353477.3
1150 | 200/d-032-E 094-G-08/00 | Tl | midslope; consistent gamma to top of log at 7 m | <7 | Dunvegan |  | 4.5 | <3 |  |  |  |  | 536279.3 | 6358994.2
1151 | 200/c-034-E 094-G-08/00 | Tl | midslope; consistent gamma to top of log at 35 m | <35 | Dunvegan |  | 4 | <31 |  |  |  |  | 535154.2 | 6357437
1152 | 200/c-045-E 094-G-08/00 | G | ridge top (high gravel bench); cp ~27 m; kb at 6; gamma subdued so likely cp also at 24; unclear if all Quat is gravel | 24 | Dunvegan |  | 5.8 | 18.2 | 8 | 7 |  |  | 534861.3 | 6359036.4
1153 | 200/b-055-E 094-G-08/00 | G | ridge top (high gravel bench); could be cp at 23; | 23 | Dunvegan |  | 5.6 | 17.4 |  | 8 | 13 | 9 | 534403.1 | 6358817.7
1154 | 200/a-061-E 094-G-08/00 | Tl | upper slope; | <25 | Dunvegan |  | 4.2 | <21 |  |  |  |  | 537266.2 | 6360374.6
1155 | 200/b-062-E 094-G-08/00 | G | ridge top (high gravel bench); cp may be at 17; possible Q-base at <5 | 17 | Dunvegan |  | 4.4 | 12.6 |  | 5 | 10 | 8 | 536252 | 6360505.8
1156 | 200/d-064-E 094-G-08/00 | Tl | ridge top; BR consistent gamma to top of log at 30 m | <30 | Dunvegan |  | 4.9 | <25 |  |  |  |  | 534877.1 | 6360988.1
1157 | 200/d-073-E 094-G-08/00 | R | ridge top; consistent gamma to top of log at 8 m; cp at 15 | <8 | Dunvegan |  | 4.4 | <4 |  |  |  |  | 535812.8 | 6361973.6
1158 | 200/a-094-E 094-G-08/00 | R | ridge top; BR consistent gamma to kb at 4 m; cp at 18 m?; | <4 | Dunvegan |  | 4.2 | 0 |  |  |  |  | 534876.2 | 6363268
1159 | 200/b-002-F 094-G-08/00 | Tl | till plateau | <18 | Dunvegan |  | 4.6 | <13 |  |  |  |  | 544711.5 | 6354821.7
1160 | 200/d-003-F 094-G-08/00 | Tl | plateau margin; consistent gamma to top of log at 15 m | <15 | Dunvegan |  | 5.5 | <9 |  |  |  |  | 543381.3 | 6355573.3
1161 | 200/c-005-F 094-G-08/00 | Tl | till plateau | <20 | Dunvegan |  | 4.4 | <16 |  |  |  |  | 541355.7 | 6355157.1
1162 | 200/a-007-F 094-G-08/00 | Tl | plateau margin; cp likely at 18 | 6 | Dunvegan | Could pick as low at 18m, but may just be a particularly clean Dunvegan sand. | 4.6 | 1.4 |  |  |  |  | 540740.6 | 6355320.1
1163 | 200/c-008-F 094-G-08/00 | R | ridge top; cp at ~13? | <4 | Dunvegan |  | 3.6 | <1 |  |  |  |  | 539065.1 | 6355279.3
1164 | 202/c-015-F 094-G-08/00 | Tl | plateau margin; consistent gamma to top of log at 5 m | <5 | Dunvegan |  | 5.1 | 0 |  |  |  |  | 541822.6 | 6357131.2
1165 | 200/a-019-F 094-G-08/00 | R | ridge top; cp at 16; kb at ~6 | <6 | Dunvegan |  | 5.3 | <1 |  |  |  |  | 538950.9 | 6355445.2
1166 | 200/c-025-F 094-G-08/00 | Tl | plateau margin; cp at 17; top of log at 9 | <9 | Dunvegan |  | 4.5 | <5 |  |  |  |  | 541819.7 | 6357172.4
1167 | 200/d-027-F 094-G-08/00 | R | Sikanni canyon rim; consistent gamma to 4 m | <4 | Dunvegan |  | 4.6 | 0 |  |  |  |  | 540532.6 | 6357419.9
1168 | 200/b-030-F 094-G-08/00 | Tl-L | till bench above Sikanni; possible deep Q-base at 47 m | <5 | Dunvegan |  | 4.7 | <1 |  |  |  |  | 536505.7 | 6357274
1169 | 200/c-035-F 094-G-08/00 | R | plateau margin; consistent gamma to top of log at 13 m | <13 | Dunvegan |  | 4.6 | <8 |  |  |  |  | 541510.1 | 6357564.4
1170 | 200/c-036-F 094-G-08/00 | R | Sikanni canyon rim; consistent gamma to top of log at 8 m | <8 | Dunvegan |  | 4.6 | <4 |  |  |  |  | 540770.8 | 6358095.8
1171 | 200/d-040-F 094-G-08/00 | Tl | ridge top; consistent gamma to top of log at 5 m | <5 | Dunvegan |  | 4.8 | <5 |  |  |  |  | 537339.5 | 6359857.6
1172 | 200/b-050-F 094-G-08/00 | G | Gravel bench above Sikanni; fining up; kb at 4.2 m | 13 | Dunvegan |  | 4.2 | 8.8 | 8 |  |  |  | 537690.9 | 6358595.1
1173 | 202/d-059-F 094-G-08/00 | Tl | ridge top; consistent gamma to top of log at 5 m; cp likely at 21 | <5 | Dunvegan |  | 4.3 | <1 |  |  |  |  | 538743.1 | 6359780.5
1174 | 200/a-070-F 094-G-08/00 | Tl | ridge top; consistent gamma to top of log at 20 m | <20 | Dunvegan |  | 3.2 | <17 |  |  |  |  | 537749 | 6360577.2
1175 | 200/b-088-F 094-G-08/00 | Tl | till slope above river | <15 | Dunvegan |  | 4.6 | <10 |  |  |  |  | 538934.2 | 6363070.9
1176 | 200/b-022-L 094-G-08/03 | R | ridge top; consistent gamma to top of log at 23 | <23 | Dunvegan |  | 6.8 | <16 |  |  |  |  | 535376.1 | 6367143.1
1177 | 200/b-006-C 094-H-04/00 | Tb | till plateau; consistent gamma to top of log at 6 m; (possible deep Quat e.g. 50 m but more likely ss) | <6 | Dunvegan |  | 4.2 | <6 |  |  |  |  | 571474.6 | 6318222.8
1178 | 200/d-008-C 094-H-04/00 | Tb | till plateau; consistent gamma to top of log at 24 m | <24 | Dunvegan |  | 4 | <20 |  |  |  |  | 570190.7 | 6318797.7
1179 | 200/a-020-C 094-H-04/00 | Tv | till plateau; consistent gamma to top of log at 6 m | <6 | Dunvegan |  | 4.3 | <2 |  |  |  |  | 570542.5 | 6317184.8
1180 | 200/a-033-D 094-H-04/00 | Tb | till plateau | <8 | Dunvegan |  | 8.2 | 0 |  |  |  |  | 565497.2 | 6322683
1181 | 200/c-045-D 094-H-04/00 | Tb | consistent gamma to top of good part of log at 20 m | <20 | Dunvegan | Curve above 20m looks like garbage | 9.1 | <11 |  |  |  |  | 564752 | 6322450.8
1182 | 200/d-065-D 094-H-04/00 | Tb | upland plateau; consistent gamma to top of log at 15 m | <15 | Dunvegan |  | 4.2 | <11 |  |  |  |  | 564901.7 | 6324088.7
1183 | 200/b-033-D 094-H-04/00 | Tb | upland plateau? | <4 | Dunvegan |  | 5.5 | 0 |  |  |  |  | 564756 | 6322466.5
1184 | 200/b-070-D 094-H-04/00 | Tv | upper slope; kb at 5.0 | 5 | Dunvegan |  | 5 | 0 |  |  |  |  | 560750.9 | 6323250.6
1185 | 100/16-01-087-24W6/00 | Tv | topo ridge crest; gamma drop at 23 m probably conductor pipe | <5 | Dunvegan |  | 4.1 | <1 |  |  |  |  | 581487.8 | 6264866.4
1186 | 100/16-32-083-25W6/00 | Tb | gentle plateau slope into Farrell Ck valley; possible cp at 25 m; top of log at 12 m | 25 | Sikanni |  | 2.5 | 22.5 | 23 | 22 |  |  | 569042 | 6232628.5
1187 | 200/a-014-G 094-A-13/00 | T | plateau; cp at 16; | <7 | Dunvegan |  | 4.8 | <3 |  |  |  |  | 581216.2 | 6300890.8
1188 | 200/b-058-F 094-G-01/00 | T | ridge top | <37 | Dunvegan | Can't find image log | 5.2 | <32 |  |  |  |  | 539625.8 | 6331855.4
1189 | 200/d-028-B 094-A-13/00 | T | plateau hill | <41 | Dunvegan |  | 10 | <31 |  |  |  |  | 578267.3 | 6292668

## DOIG RIVER AREA
Index | Well ID | Surficial geology unit | QGI Comments | Bedrock top | Underlying Fm. | Petrel Comments | KB Height | Depth to Bedrock Below Surface | Basal Aquifer Top | Likely Aquitard | Other Aquifer Base | Other Aquifer Top | Surf-Hole Easting (UTMZ10, NAD83) | Surf-Hole Northing (UTMZ10, NAD83)
81 | 100/13-31-087-16W6/00 | Tb | plateau upland; top of log at 39 | <39 | Dunvegan |  | 4.5 | <35 |  |  |  |  | 650619.6 | 6274676.8
82 | 100/15-31-087-16W6/00 | Tb | plateau upland; top of log at 10 | <10 | Dunvegan |  | 4.3 | <6 |  |  |  |  | 651102.7 | 6274695.2
83 | 100/06-32-087-16W6/00 | GFp | Doig R spillway; KB effects above 6 | 23 | Dunvegan |  | 4.6 | 18 | 20 | 18 | 12 | 6 | 652528.2 | 6274218.6
84 | 103/10-34-087-16W6/00 | Tb | plateau upland; top of log at 4 | <4 | Dunvegan |  | 3.9 | 0 |  |  |  |  | 656062 | 6274662.4
85 | 100/15-35-087-16W6/00 | GLb | Osborn R LG plain; top of log at 34 | <34 | Dunvegan |  | 5 | <29 |  |  |  |  | 657519.9 | 6275016.4
86 | 100/07-25-087-17W6/00 | Tb | plateau upland; top of log at 13 | <13 | Dunvegan |  | 3.9 | <9 |  |  |  |  | 649667.7 | 6272164.3
87 | 100/07-36-087-17W6/00 | Tb | plateau upland; top of log at 25 | <25 | Dunvegan |  | 4.1 | <21 |  |  |  |  | 649590.3 | 6273823.6
88 | 100/05-02-088-16W6/00 | Tb | plateau upland; top of log at 38 | <38 | Dunvegan |  | 4.6 | <33 |  |  |  |  | 656903.5 | 6275736.4
89 | 100/14-02-088-16W6/00 | Tb | plateau upland; top of log at 10 | <10 | Dunvegan |  | 4.1 | <6 |  |  |  |  | 657297.4 | 6276625.7
90 | 100/10-06-088-16W6/00 | Tb | plateau upland; top of log at 33 | <33 | Dunvegan |  | 4.2 | <29 |  |  |  |  | 650998.5 | 6276021.5
91 | 100/11-06-088-16W6/00 | Tb | plateau upland; top of log at 20 | <20 | Dunvegan |  | 4.1 | <16 |  |  |  |  | 650716 | 6276103.8
92 | 100/03-07-088-16W6/00 | Tb | plateau upland; top of log at 36 | <36 | Dunvegan |  | 5 | <31 |  |  |  |  | 650694.4 | 6277049.9
93 | 100/13-07-088-16W6/00 | Tb | plateau upland; top of log at 10 | <10 | Dunvegan |  | 4.3 | <6 |  |  |  |  | 650154.3 | 6278134.5
94 | 100/06-08-088-16W6/00 | GFp | Doig R spillway; hard to confirm without top of log (ends at 20 m) | 34 | Dunvegan | Interval at top has markedly lower radioactivity than underlying Dunvegan sands, but maybe just unusually clean? | 4.2 | 30 | 33 | 26 | 24 | 22 | 652398.4 | 6277326.3
95 | 100/02-09-088-16W6/00 | GFp | Doig R spillway; top of log at 24 | <24 | Dunvegan |  | 1.9 | <22 |  |  |  |  | 654270.9 | 6277138.4
96 | 100/04-15-088-16W6/00 | Tb | plateau upland; top of log at 9 | <9 | Dunvegan |  | 4.1 | <5 |  |  |  |  | 655099.2 | 6278731.9
97 | 100/03-16-088-16W6/00 | GFp | Doig R spillway margin; could be cp effect at ~15; KB at 6 | 15 | Dunvegan | Uncertain of data quality at top | 5.5 | 10 | 6 |  |  |  | 653762.7 | 6278686.1
98 | 100/11-16-088-16W6/00 | Tb | plateau; top of log at 8; possible Qbase at 15 (beside Doig R spillway) | <8 | Dunvegan |  | 4.1 | <4 |  |  |  |  | 653925 | 6279487.4
99 | 100/06-18-088-16W6/00 | Tb | plateau; top of log at 26 | <26 | Dunvegan |  | 4.7 | <21 |  |  |  |  | 650563 | 6278883.2
100 | 100/09-19-088-16W6/00 | Tb | plateau; top of log at 37 | <37 | Dunvegan |  | 5.2 | <32 |  |  |  |  | 651241.3 | 6280950.5
101 | 100/11-30-088-16W6/00 | Tb | plateau; top of log at 32 | <32 | Dunvegan |  | 4.4 | <28 |  |  |  |  | 650292.7 | 6282468.1
102 | 100/09-02-088-17W6/00 | Tb | plateau upland; top of log at 22 | <22 | Dunvegan |  | 3.9 | <18 |  |  |  |  | 648403.3 | 6276085.1
103 | 100/07-12-088-17W6/00 | Tb | plateau upland; top of log and KB at 4 | <4 | Dunvegan |  | 3.9 | 0 |  |  |  |  | 649579.2 | 6277107
104 | 100/16-16-088-17W6/00 | GLb | Beatton R GL plain; top of log at 21 | <21 | Dunvegan |  | 3.6 | <17 |  |  |  |  | 644802.6 | 6279603
105 | 100/13-19-088-17W6/00 | GLb | Beatton R GL plain; no log; edge of mapped paleovalley | 22 | Dunvegan | Data quality above 22m suspect. If radioactive spikes are real, may not fit into Dunvegan section. | 3.8 | 18 |  |  |  |  | 640262.2 | 6281031.8
106 | 100/16-27-088-17W6/00 | Tb | plateau upland; top of log at 5 | <5 | Dunvegan |  | 4.8 | 0 |  |  |  |  | 646461.6 | 6282777.1
107 | 102/16-27-088-17W6/00 | Tb | plateau upland; top of log at 24 | <24 | Dunvegan |  | 4.1 | <20 |  |  |  |  | 646398.1 | 6282788.3
108 | 100/10-29-088-17W6/00 | GLb | plateau; top of log at 23 | <23 | Dunvegan |  | 4.7 | <18 |  |  |  |  | 643038.8 | 6282022
109 | 100/11-32-088-17W6/00 | Tb | plateau; top of log at 20 | <20 | Dunvegan |  | 3.8 | <16 |  |  |  |  | 642273.2 | 6283849.6
110 | 100/04-33-088-17W6/00 | Tb | plateau; top of log at 27 | <27 | Dunvegan |  | 4.6 | <22 |  |  |  |  | 643677.1 | 6283178.9
111 | 100/12-33-088-17W6/00 | Tb | plateau; top of log at 23 | <23 | Dunvegan |  | 4.1 | <19 |  |  |  |  | 643650.4 | 6283905.4
112 | 200/a-040-I 094-A-10/00 | Tb | plateau upland; top of log at 30 | <30 | Dunvegan |  | 4.8 | <25 |  |  |  |  | 645945.8 | 6286053.5
113 | 200/b-031-J 094-A-10/00 | Tb | plateau upland; top of log at 38 | <38 | Dunvegan |  | 5 | <33 |  |  |  |  | 644646.8 | 6286006.2
114 | 200/d-033-J 094-A-10/00 | Tb | plateau upland; top of log at 23 | <23 | Dunvegan |  | 3.8 | <19 |  |  |  |  | 643588.1 | 6285976.5

## CHARLIE LAKE AREA
Index | Well ID | Surficial Geology Unit | QGI Comments | Bedrock Top | Underlying Fm. | Petrel Comments | KB Height | Depth to Bedrock Below Surface | Basal Aquifer Top | Likely Aquitard | Other Aquifer Base | Other Aquifer Top | Surf-Hole Easting (UTMZ10, NAD83) | Surf-Hole Northing (UTMZ10, NAD83)
1 | 100/16-27-083-19W6/00 | GLb | high bench above Peace R valley; nearby water wells at 40 m | 29 | Dunvegan | Interpreting interval from 6-29m as basal Dunvegan, but base Quaternary could be at 16m or even 29m | 4.3 | 24.7 |  |  |  |  | 629675.8 | 6233792.7
2 | 100/16-33-083-19W6/00 | GLb | high bench above Peace R valley; top of log at 33 ; numerous water wells 12-30 m | <33 | Sully |  | 4.1 | <29 |  |  |  |  | 628218.5 | 6234930.3
3 | 100/06-34-083-19W6/00 | GLb | high bench above Peace R valley; top of log at 32 ; numerous water wells 12-30 m | <32 | Sully |  | 4.3 | <28 |  |  |  |  | 629128.7 | 6234344.1
4 | 100/12-34-083-19W6/00 | GLb | high bench above Peace R valley; top of log at 25 ; numerous water wells 12-30 m | <25 | Sully |  | 4.6 | <20 |  |  |  |  | 628652.2 | 6235004.6
5 | 100/08-30-083-20W6/00 | GLp | plateau above Peace R valley; mapped paleovalley so Qbase could be as deep as 177 (w SG to 161) | <22 | Sully |  | 4.8 | <17 |  |  |  |  | 615093.5 | 6232391.3
6 | 100/11-32-083-20W6/00 | C | upper slope Peace R valley; top of log at 5 | 17 | Sully |  | 4.8 | 12.2 |  | 7 | 9 | 14 | 617218.1 | 6234801
7 | 100/13-33-083-20W6/00 | C | plateau above Peace R valley; top of log at 26 | <26 | Sully |  | 4.3 | <22 |  |  |  |  | 617226 | 6234809
8 | 100/12-30-084-18W6/00 | GLb | upper slope John Ck valley; top of log at 24 | <23 | Dunvegan |  | 5.3 | <18 |  |  |  |  | 633085.4 | 6242589.6
9 | 100/12-31-084-18W6/00 | GLb | upper slope John Ck valley; top of log at 19 | <19 | Dunvegan |  | 5 | <14 |  |  |  |  | 632831.6 | 6244547.5
10 | 102/08-03-084-19W6/00 | Tv | plateau lowland; top of log at 21; nearby water well at 23 (possible Q-base as deep as 35) | <21 | Sully |  | 5.5 | <16 |  |  |  |  | 629835 | 6236142
11 | 100/01-14-084-19W6/00 | Tv | plateau upland; top of log at 30; nearest water well 32 m | <30 | Dunvegan |  | 4.2 | <26 |  |  |  |  | 631415.8 | 6239244.3
12 | 100/07-14-084-19W6/00 | Tv | plateau upland; top of log at 35; nearest water well 64 m | <35 | Dunvegan |  | 4 | <31 |  |  |  |  | 630926.1 | 6239250.4
13 | 100/11-21-084-19W6/00 | Tv | Charlie Lake valley; near by well 49 m; possible Qbase as deep as 57; top of log at 10 | 13 | Dunvegan | Might just be a Dunvegan sand at top but less radioactive than the underlying sands. | 3.8 | 9.2 |  |  |  |  | 627281.9 | 6241277.3
14 | 100/11-25-084-19W6/00 | Tv | plateau upland slope; nearby wells 50-72 so possible Qbase as deep as 77 or 34 | <25 | Dunvegan |  | 4.9 | <20 |  |  |  |  | 632022.9 | 6242894
15 | 100/14-35-084-19W6/00 | Tv | plateau upland slope; deep wells nearby | 15 | Dunvegan | Could pick at 5m instead if sand from 5-15m is Dunvegan | 4.4 | 10.6 | 13 | 10 |  |  | 630493.8 | 6245073.3
16 | 100/12-36-084-19W6/00 | GLb | plateau upland slope; top of log at 25 | <25 | Dunvegan |  | 4.4 | <21 |  |  |  |  | 631870.8 | 6244761.5
17 | 102/13-01-084-20W6/00 | Tv | plateau upland slope; nearby wells 17-34 | 15 | Dunvegan |  | 3.6 | 11.4 | 13 | 12 |  |  | 621431.4 | 6236782.1
18 | 100/11-02-084-20W6/00 | Tv | plateau upland slope; top of log at 38 (possible Qbase at 55 but most likely ss | <38 | Dunvegan |  | 4.9 | <33 |  |  |  |  | 620677.3 | 6236334.1
19 | 100/02-03-084-20W6/00 | Tv | midslope; top of log at 37 | <37 | Sully |  | 4.7 | <32 |  |  |  |  | 620147.5 | 6236236.7
20 | 100/16-08-084-20W6/00 | Tv | upper slope; top of log at 14 | <14 | Dunvegan |  | 4 | <10 |  |  |  |  | 616845.1 | 6238072.6
21 | 100/14-14-084-20W6/00 | Tv | plateau upland; top of log at 45 | <45 | Dunvegan |  | 4.2 | <41 |  |  |  |  | 621438.9 | 6239801.4
22 | 100/07-20-084-20W6/00 | Tv | plateau lowland; top of log at 36 | <36 | Sully |  | 4.8 | <31 |  |  |  |  | 616159.4 | 6240539.5
23 | 100/12-27-084-20W6/00 | Tv | plateau upland; nearest water well 16 m; KB at 5 | 16 | Dunvegan |  | 4.8 | 11.2 |  |  |  |  | 618772.4 | 6242530.4
24 | 102/15-28-084-20W6/00 | Tv | plateau upland; top of log at 19; nearest well 10 m | <19 | Dunvegan |  | 4.9 | <14 |  |  |  |  | 617990.7 | 6243059.9
25 | 100/07-29-084-20W6/00 | Tv | plateau upland slope; top of log at 7 | <7 | Dunvegan |  | 4.8 | <2 |  |  |  |  | 616123.7 | 6242303.7
26 | 102/10-29-084-20W6/00 | Tv | plateau upland slope; top of log at 6 | <6 | Dunvegan |  | 5.2 | <1 |  |  |  |  | 616166.8 | 6242313.7
27 | 100/06-30-084-20W6/00 | Tv | plateau upland slope; top of log at 19 | <19 | Dunvegan |  | 4 | <15 |  |  |  |  | 614205.8 | 6242105.9
28 | 102/06-30-084-20W6/00 | Tv | plateau upland slope; top of log at 19 | <19 | Dunvegan |  | 6.6 | <12 |  |  |  |  | 614211.5 | 6242259.7
29 | 100/03-31-084-20W6/00 | Tv | plateau upland slope; top of log at 28 | <28 | Dunvegan |  | 3.8 | <24 |  |  |  |  | 614089 | 6243412.4
30 | 100/02-33-084-20W6/00 | Tv | plateau upland; top of log at 38 | <38 | Dunvegan |  | 4.5 | <34 |  |  |  |  | 618023.5 | 6243129.9
31 | 100/16-33-084-21W6/00 | Tv | plateau upland; top of log at 30 | <30 | Sully |  | 4.5 | <26 |  |  |  |  | 608977 | 6244720.4
32 | 100/11-05-085-20W6/02 | Tv | plateau upland; top of log at 39 | <39 | Dunvegan |  | 5.8 | <33 |  |  |  |  | 615877.2 | 6245761.4
33 | 100/15-08-085-20W6/00 | Tv | plateau upland; nearby water wells 34-37 | 17 | Dunvegan | Sand at top might just be a particularly clean Dunvegan sand. | 4.8 | 12.2 | 15 | 14 | 11 | 12 | 616260.6 | 6247665
34 | 100/12-15-085-20W6/00 | Tv | plateau upland slope; top of log at 24 | <24 | Dunvegan |  | 4.7 | <19 |  |  |  |  | 618638.6 | 6249180.7
35 | 100/07-16-085-20W6/00 | Tv | plateau upland slope; top of log at 30 | <30 | Dunvegan |  | 4.8 | <25 |  |  |  |  | 617708.6 | 6248752.8
36 | 100/10-16-085-20W6/00 | Tv | plateau upland slope; top of log at 8 | <8 | Dunvegan |  | 4.2 | <4 |  |  |  |  | 617670 | 6249053.5
37 | 100/14-16-085-20W6/00 | Tv | plateau upland slope; nearby water well 24; cp at 15? | 15 | Dunvegan |  | 3.1 | 11.9 |  |  |  |  | 617333 | 6249553.1
39 | 100/16-16-085-20W6/00 | Tv | plateau upland slope; nearby water well 24; cp at 14? | 14 | Dunvegan |  | 3.8 | 10.2 |  |  |  |  | 617909.7 | 6249437.6
40 | 100/13-19-085-20W6/00 | Tv | plateau upland; possible cp at 14; top of log at 11 | <11 | Dunvegan | Upper section correlates poorly to wells in section 16, but it's possible they may have some Dunvegan sand at top as well. | 5.1 | <6 |  |  |  |  | 613504.7 | 6251063.6
41 | 100/16-21-085-20W6/00 | Tv | small plateau valley; top of log at 15 | <15 | Dunvegan |  | 3.9 | <11 |  |  |  |  | 618042.5 | 6251149.6
42 | 102/16-21-085-20W6/00 | Tv | small plateau valley; possible cp at 17 | 17 | Dunvegan | Sand at top not seen in 100 well | 4.5 | 12.5 | 7 |  |  |  | 618104 | 6251094.5
43 | 100/05-22-085-20W6/00 | Tv | small plateau valley; top of log at 17 | <17 | Dunvegan |  | 3.9 | <13 |  |  |  |  | 618493.6 | 6250592
44 | 100/14-23-085-20W6/00 | Tv | Charlie Lake valley; nearest wells 16-34 m; gamma spikes unusual in Quat but could be granite erratics? | 33 | Dunvegan | Very high radioactivity section from 22 to 33m not typical of Dunvegan | 5.9 | 27.1 |  |  |  |  | 620540.5 | 6251262.2
45 | 100/08-24-085-20W6/00 | Tv | plateau upland; artifact at 11; KB at 5 | <6 | Dunvegan |  | 4.5 | <2 |  |  |  |  | 622992.7 | 6250457.3
46 | 100/16-25-085-20W6/00 | Tv | plateau upland; no log; KB at 6 | <6 | Dunvegan |  | 5.7 | 0 |  |  |  |  | 622874 | 6252824.9
47 | 100/10-27-085-20W6/00 | Tv | Charlie Lake valley; top of log at 30 | <30 | Dunvegan |  | 4.3 | <26 |  |  |  |  | 619214.5 | 6252374
48 | 100/08-28-085-20W6/00 | Tv | plateau upland slope; top of log at 21 | <21 | Dunvegan |  | 4.3 | <17 |  |  |  |  | 618078.7 | 6252003.7
49 | 100/09-28-085-20W6/00 | Tv | plateau upland slope; top of log at 6 | <6 | Dunvegan | Sand from 6-16m unusually clean but log character very similar to 8-28 | 4.6 | <1 |  |  |  |  | 617880.4 | 6252472.5
50 | 100/11-30-085-20W6/00 | Tv | small plateau valley; top of log at 33 | <33 | Dunvegan |  | 2.8 | <30 |  |  |  |  | 613950.7 | 6252213.6
51 | 100/15-32-085-20W6/00 | Tv | plateau upland; top of log at 26 | <26 | Dunvegan |  | 4.5 | <22 |  |  |  |  | 616118.7 | 6254115.4
52 | 100/16-32-085-20W6/00 | Tv | plateau upland; KB at 5 | 16 | Dunvegan | Bad data from 85-125m but Dunvegan section otherwise correlates to surounding wells | 4.5 | 11.5 | 14 | 13 | 12 | 10 | 616265.1 | 6254382.3
53 | 100/08-33-085-20W6/00 | Tv | plateau upland; possible cp at 13 (subdued log above) | 13 | Dunvegan |  | 4.5 | 8.5 | 6 |  |  |  | 617973.6 | 6253559.8
54 | 100/13-32-085-20W6/00 | Tv | plateau upland; possible cp at 13 (subdued log above) | 16 | Dunvegan |  | 3.2 | 12.8 | 5 | 4 |  |  | 615123.2 | 6254360
55 | 100/14-33-085-20W6/00 | Tv | plateau upland; top of log at 25 | <25 | Dunvegan |  | 6.3 | <19 |  |  |  |  | 617257.3 | 6254458.6
56 | 100/10-34-085-20W6/00 | Tv | Charlie Lake valley; nearest wells 2-50 m | <20 | Dunvegan |  | 4.5 | <16 |  |  |  |  | 619194 | 6253982.7
57 | 100/04-35-085-20W6/00 | Tv | Charlie Lake valley; nearest wells 2-50 m | 15 | Dunvegan | Could pick at 5m instead-- upper 15m is very similar to 8-33 well. | 4.2 | 10.8 | 7 | 5 |  |  | 619952.6 | 6253264.6
58 | 100/09-35-085-20W6/00 | Tv | plateau upland; top of log at 17 | <17 | Dunvegan |  | 4.2 | <13 |  |  |  |  | 621333.6 | 6254069.1
59 | 100/10-35-085-20W6/00 | Tv | plateau upland; top of log at 10 | <10 | Dunvegan |  | 5.7 | <4 |  |  |  |  | 620821.2 | 6254046.6
60 | 100/12-35-085-20W6/00 | Tv | plateau upland; top of log at 26 | <26 | Dunvegan |  | 4.2 | <22 |  |  |  |  | 620091 | 6254002.4
61 | 100/13-03-085-21W6/00 | Tv | plateau upland slope; top of log at 13; possible cp at 17 but nearby water well at 12 m | 17 | Sully |  | 4.2 | 12.8 | 15 | 14 |  |  | 608919.9 | 6246080.8
62 | 100/06-05-085-21W6/00 | Tv | plateau ridge top; KB at 6 | <6 | Dunvegan |  | 5.5 | <1 |  |  |  |  | 605773.8 | 6245226.4
63 | 100/02-09-085-21W6/00 | Tv | plateau upland slope; top of log at 23 | <23 | Sully |  | 5.2 | <18 |  |  |  |  | 608792.9 | 6246526.3
64 | 100/16-09-085-21W6/00 | Tv | plateau upland slope; top of log at 28 | <28 | Sully |  | 5.1 | <23 |  |  |  |  | 608865.5 | 6247531.4
65 | 100/04-10-085-21W6/00 | Tv | plateau upland slope; top of log at 20 | <20 | Sully |  | 4.9 | <15 |  |  |  |  | 608769.2 | 6246483.4
66 | 100/05-10-085-21W6/00 | Tv | plateau upland slope; top of log at 25 | <25 | Sully |  | 4.5 | <21 |  |  |  |  | 608840.7 | 6246614.4
67 | 102/11-10-085-21W6/00 | Tv | plateau upland slope; top of log at 23 | <23 | Sully |  | 5.1 | <18 |  |  |  |  | 609064.7 | 6247260.4
68 | 102/12-10-085-21W6/00 | Tv | plateau upland slope; top of log at 24 | <24 | Sully |  | 4.4 | <20 |  |  |  |  | 608867.9 | 6247509.2
69 | 100/06-11-085-21W6/00 | Tv | plateau upland slope; top of log at 11; possible Qbase at 15 | <11 | Dunvegan |  | 4.7 | <6 |  |  |  |  | 610684.6 | 6246803.4
70 | 102/06-13-085-21W6/00 | Tv | plateau ridge top; top of log at 6; KB at 5 | <6 | Dunvegan | Assuming interval from 4-6m is good data | 4.9 | <1 |  |  |  |  | 612384.7 | 6248568.4
71 | 102/11-15-085-21W6/02 | Tv | plateau upland slope; top of log at 23 | <23 | Sully |  | 4.6 | <18 |  |  |  |  | 609872.6 | 6249251
72 | 100/03-16-085-21W6/00 | Tv | plateau upland slope; no log but same site as 16-15-085 | <16 | Sully | Upper section correlates poorly to 12-10, and if the sand at top is base Dunvegan, the Sully is unusually thin | 5.3 | <11 |  |  |  |  | 607541.8 | 6248171.4
73 | 100/01-25-085-21W6/00 | Tv | plateau ridge top; KB at 5 | 5 | Dunvegan |  | 4.5 | 1 |  |  |  |  | 613057.7 | 6251309.9
74 | 100/04-01-086-20W6/00 | Tv | plateau upland slope; top of log at 17 | <17 | Dunvegan |  | 4.5 | <13 |  |  |  |  | 621760.2 | 6255074.7
75 | 100/04-02-086-20W6/00 | Tv | plateau ridge top; top of log at 12 | <12 | Dunvegan |  | 4.5 | <8 |  |  |  |  | 620400.2 | 6254480.1
76 | 100/14-03-086-20W6/00 | Tv | plateau upland slope; top of log at 20 | <20 | Dunvegan |  | 5.7 | <14 |  |  |  |  | 618662.9 | 6255950
77 | 100/02-04-086-20W6/00 | Tv | plateau upland slope; top of log at 21 | <21 | Dunvegan |  | 4.4 | <17 |  |  |  |  | 617474.7 | 6254742
78 | 102/06-04-086-20W6/00 | Tv | plateau upland slope; top of log at 10 | <10 | Dunvegan |  | 4.6 | <5 |  |  |  |  | 617104.7 | 6255110.3
79 | 100/06-05-086-20W6/00 | Tv | plateau upland slope; top of log at 8 | <8 | Dunvegan | Sand above 16m interpreted as Dunvegan but is slightly less radioactive than underlying sands. | 4.7 | <3 |  |  |  |  | 615503.9 | 6255109.8

## SIKANNI CHIEF AREA
Index | Well ID | Surficial Geology Unit | QGI Comments | QGI Bedrock Top | Underlying Fm. | Petrel Comments | KB Height | Depth to Bedrock Below Surface | Basal Aquifer Top | Likely Aquitard | Other Aquifer Base | Other Aquifer Top | Surf-Hole Easting (UTMZ10, NAD83) | Surf-Hole Northing (UTMZ10, NAD83)
115 | 200/d-011-F 094-G-08/00 | T | Dunvegan Plateau top; no log | 17? | Dunvegan | Maybe just another Dunvegan sand, but less radioactive than underlying sand, whereas corrleative sandin b-12-F is more radioactive | 4.9 | <12 |  |  |  |  | 545051.4 | 6356371.8
116 | 200/b-012-F 094-G-08/00 | T | Dunvegan Plateau top; log top at 24 | <24 | Dunvegan |  | 4.4 | <20 |  |  |  |  | 543874.6 | 6356057.3
117 | 200/b-021-F 094-G-08/00 | T | Dunvegan Plateau top; log top at 6 | <6 | Dunvegan | Could pck at 9m | 4 | <2 |  |  |  |  | 544446.3 | 6356838.3
118 | 200/d-021-F 094-G-08/02 | T | Dunvegan Plateau top; log top at 7 | <7 | Dunvegan |  | 4.9 | <2 |  |  |  |  | 545051.4 | 6356371.8
119 | 200/a-022-F 094-G-08/00 | T | Dunvegan Plateau top; log top at 9 | <9 | Dunvegan |  | 4.3 | <5 |  |  |  |  | 544510.1 | 6356783.3
120 | 200/b-032-F 094-G-08/00 | R | Dunvegan Plateau top; likely cp at 20 (subdued gamma above 20 | <5 | Dunvegan | Sand at top less radioactive than any underlying Dunvegan sand but not dramatically so…possibly Quaternary. | 4.7 | 0 |  |  |  |  | 542718.3 | 6359173.3
121 | 200/c-062-F 094-G-08/00 | R | Dunvegan Plateau top; log top at 28 | <28 | Dunvegan |  | 3.7 | <24 |  |  |  |  | 543318.6 | 6360757.2
122 | 200/a-077-F 094-G-08/00 | T | Dunvegan Plateau top; probably KB effect at 5 | 5 | Dunvegan |  | 4.3 | 1 |  |  |  |  | 540311.5 | 6361530.1
123 | 202/a-077-F 094-G-08/00 | T | Dunvegan Plateau top; log top at 38 | <38 | Dunvegan |  | 7.2 | <31 |  |  |  |  | 540220.5 | 6361436.8
124 | 200/b-088-F 094-G-08/00 | T | Dunvegan Plateau high till bench; log top at 15 | <15 | Dunvegan |  | 4.6 | <10 |  |  |  |  | 538934.2 | 6363070.9
125 | 200/b-094-F 094-G-08/00 | T | Dunvegan Plateau high till bench; log top at 7 | <7 | Dunvegan |  |  | <7 |  |  |  |  | 542058.2 | 6363586.2
126 | 202/d-099-F 094-G-08/00 | T | Dunvegan Plateau high till bench; log top at 7 | <7 | Dunvegan |  | 4.3 | <3 |  |  |  |  | 538788 | 6363595
127 | 200/c-020-G 094-G-08/00 | T | Dunvegan Plateau top; log top at 26 | <26 | Dunvegan |  | 5.9 | <20 |  |  |  |  | 545081.5 | 6356372.1
128 | 200/d-020-G 094-G-08/00 | T | Dunvegan Plateau top; log top at 8 | <8 | Dunvegan |  | 4.4 | <4 |  |  |  |  | 545501 | 6356373.4
129 | 200/c-033-G 094-G-08/00 | R | Dunvegan Plateau top; probably KB effect at 5 | 5 | Dunvegan |  | 4.3 | 0.7 |  |  |  |  | 549783.8 | 6358910.4
130 | 200/b-035-G 094-G-08/00 | R | Dunvegan Plateau top; KB at 5 | 5 | Dunvegan |  | 4.7 | 0.3 |  |  |  |  | 548387.8 | 6358386
131 | 200/d-035-G 094-G-08/00 | R | Dunvegan Plateau top; probably KB effect at 5 | 5 | Dunvegan |  | 5 | 0 |  |  |  |  | 549811.3 | 6358920.8
132 | 200/c-036-G 094-G-08/00 | R | Dunvegan Plateau top; probably KB effect at 5 | 5 | Dunvegan |  | 3.8 | 1.2 |  |  |  |  | 548220.5 | 6358242.6
133 | 202/c-036-G 094-G-08/00 | R | Dunvegan Plateau top; probably KB effect at 5 | 5 | Dunvegan |  | 3.1 | 1.9 |  |  |  |  | 548348.5 | 6358355.5
134 | 200/c-045-G 094-G-08/00 | R | Dunvegan Plateau top; top of log at 7 | <7 | Dunvegan |  | 4.9 | <2 |  |  |  |  | 549734.9 | 6358919.8
135 | 200/a-046-G 094-G-08/00 | R | Dunvegan Plateau top; probably KB effect at 6 | 6 | Dunvegan |  | 5.1 | 0.9 |  |  |  |  | 548588.3 | 6358831.5
136 | 200/c-046-G 094-G-08/00 | R | Dunvegan Plateau top; probably KB effect at 5 | 5 | Dunvegan |  | 4.2 | 0.8 |  |  |  |  | 548368.8 | 6358371.3
137 | 202/c-046-G 094-G-08/00 | R | Dunvegan Plateau top; top of log at 7 | <8 | Dunvegan |  | 5.3 | <3 |  |  |  |  | 548358.8 | 6359264
138 | 200/d-047-G 094-G-08/00 | R | Dunvegan Plateau top; probably KB effect at 6 | 6 | Dunvegan |  | 5.9 | 0 |  |  |  |  | 547710.7 | 6359294.3
139 | 200/b-048-G 094-G-08/00 | R | Dunvegan Plateau top; probably KB effect at 5 | 5 | Dunvegan |  | 5 | 0 |  |  |  |  | 547329.7 | 6359425.6
140 | 200/a-055-G 094-G-08/00 | R | Dunvegan Plateau top; log top at 5 | <5 | Dunvegan | Radioactivity at top quite low but log character very similar to c-45-G | 5 | 0 |  |  |  |  | 549752.2 | 6358931.2
141 | 202/d-055-G 094-G-08/02 | T | Dunvegan Plateau top; probably KB effect at 6 | 6 | Dunvegan |  | 4.7 | 1 |  |  |  |  | 548891.6 | 6360526.2
142 | 200/a-057-G 094-G-08/00 | R | Dunvegan Plateau top; KB at 5 | <5 | Dunvegan |  | 4.8 | 0 |  |  |  |  | 547365 | 6359389.3
143 | 200/b-058-G 094-G-08/00 | R | Dunvegan Plateau top; KB at 5 | <5 | Dunvegan |  | 4.9 | 0 |  |  |  |  | 547312 | 6359443.3
144 | 200/d-058-G 094-G-08/00 | R | Dunvegan Plateau top; KB at 5 | <5 | Dunvegan |  | 4.8 | 0 |  |  |  |  | 547347.3 | 6359406.9
145 | 200/b-065-G 094-G-08/00 | T | Dunvegan Plateau top; KB at 5 | <5 | Dunvegan |  | 4.8 | 0 |  |  |  |  | 548867.5 | 6360483.6
146 | 200/a-068-G 094-G-08/00 | R | Dunvegan Plateau top; log top at 8 | <8 | Dunvegan |  | 6.2 | <2 |  |  |  |  | 547083.5 | 6360487.1
147 | 200/d-068-G 094-G-08/00 | R | Dunvegan Plateau top; log top at 45 | <45 | Dunvegan |  | 4.3 | <41 |  |  |  |  | 546969.8 | 6360963.4
148 | 200/a-069-G 094-G-08/00 | R | Dunvegan Plateau top; probably KB effect at 6 | 6 | Dunvegan |  | 4.9 | 1 |  |  |  |  | 546884.1 | 6361043.7
149 | 200/a-077-G 094-G-08/00 | R | Dunvegan Plateau top; log top at 14 | <14 | Dunvegan |  | 7.2 | <7 |  |  |  |  | 547955.6 | 6361539.3
150 | 200/c-077-G 094-G-08/00 | R | Dunvegan Plateau top; KB at 5 | <5 | Dunvegan |  | 4.5 | <1 |  |  |  |  | 546922.3 | 6361011.8
151 | 200/b-078-G 094-G-08/00 | R | Dunvegan Plateau top; probably KB effect at 6 | 6 | Dunvegan |  | 4.7 | 1 |  |  |  |  | 546792.9 | 6361500.2
152 | 200/a-079-G 094-G-08/00 | R | Dunvegan Plateau top; probably KB effect at 6 | 6 | Dunvegan |  | 4.8 | 1 |  |  |  |  | 546904.7 | 6361029.5
153 | 202/c-089-G 094-G-08/00 | T | Dunvegan Plateau top; KB at 7 | <7 | Dunvegan | Not certain that data at top is real, but similar to nearby wells. | 7.3 | 0 |  |  |  |  | 546069.2 | 6362723.3
154 | 200/a-090-G 094-G-08/00 | T | Dunvegan Plateau top; probably KB effect at 5 | 5 | Dunvegan |  | 4.3 | 1 |  |  |  |  | 546049.7 | 6362742
155 | 200/a-100-G 094-G-08/00 | T | Dunvegan Plateau top; log top at 5 | <5 | Dunvegan | Base Quaternary could be picked at 13m | 4.3 | <1 |  |  |  |  | 546036.3 | 6362763
156 | 202/a-100-G 094-G-08/00 | T | Dunvegan Plateau top; log top at 26 | <26 | Dunvegan |  | 7.5 | <19 |  |  |  |  | 546040.5 | 6362765.3
157 | 200/c-012-I 094-G-08/00 | T | Dunvegan Plateau midslope; log top at 16 | <16 | Dunvegan | There is a sharp drop in radioactivity at the very top but it probably isn't reliable data. | 6.5 | <10 |  |  |  |  | 558576.5 | 6365814.1
158 | 200/a-014-I 094-G-08/00 | T | Dunvegan Plateau upper slope; probably KB effect at 6 | 6 | Dunvegan |  | 4.2 | 2 |  |  |  |  | 557392.4 | 6365249.4
159 | 200/c-024-I 094-G-08/00 | T | Dunvegan Plateau upper slope; top of log at 34 | <34 | Dunvegan |  | 4.6 | <29 |  |  |  |  | 556940.5 | 6366810.7
160 | 200/b-025-I 094-G-08/00 | T | Dunvegan Plateau top; log top at 30 | <30 | Dunvegan |  | 4 | <26 |  |  |  |  | 556360.7 | 6366057.8
161 | 200/c-026-I 094-G-08/00 | R | Dunvegan Plateau top; log top at 9 | <9 | Dunvegan |  | 3.7 | <5 |  |  |  |  | 555568.7 | 6366457.7
162 | 200/d-031-I 094-G-08/00 | T | Dunvegan Plateau lower slope; top of log at 10 | <10 | Dunvegan |  | 3.7 | <6 |  |  |  |  | 559404.2 | 6367409.3
163 | 200/d-033-I 094-G-08/00 | T | Dunvegan Plateau midslope; top of log at 9 | <9 | Dunvegan |  | 4 | <5 |  |  |  |  | 558239.1 | 6367651.8
164 | 200/a-053-I 094-G-08/00 | T | Dunvegan Plateau midslope; KB at 4 | <4 | Dunvegan |  | 3.7 | 0 |  |  |  |  | 558010 | 6368990.2
165 | 200/b-071-I 094-G-08/00 | T | Dunvegan Plateau midslope; KB at 5 | <23 | Dunvegan |  | 3.7 | <19 |  |  |  |  | 559429.6 | 6371135
166 | 200/d-073-I 094-G-08/00 | T | Dunvegan Plateau top; log top at 28 | <28 | Dunvegan |  | 4.7 | <23 |  |  |  |  | 558246.9 | 6371926.2
167 | 200/b-091-I 094-G-08/00 | R | Dunvegan Plateau top; log top at 34 | <34 | Dunvegan |  | 4.9 | <29 |  |  |  |  | 559363.6 | 6372823
168 | 200/c-003-J 094-G-08/00 | R | Dunvegan Plateau top; log top at 33 | <33 | Dunvegan |  | 5.3 | <28 |  |  |  |  | 550493.4 | 6364706.1
169 | 200/b-009-J 094-G-08/00 | R | BR ridge above Sikkanni Chief R; KB at 5 m | 5 | Dunvegan |  | 4.9 | 0.1 |  |  |  |  | 545730.3 | 6364920.5
170 | 200/b-010-J 094-G-08/00 | R | BR ridge above Sikkanni Chief R; KB at 5 m | 5 | Dunvegan |  | 5 | 0 |  |  |  |  | 545716.8 | 6364941.5
171 | 200/c-020-J 094-G-08/00 | R | BR ridge above Sikkanni Chief R; KB at 5 m | 5 | Dunvegan | Could pick at ~11m; if so b-10-J should be picked at 17m because their sections are similar. | 5 | 0 |  |  |  |  | 545702.8 | 6364962.5
172 | 200/a-035-J 094-G-08/00 | R | BR ridge above Sikkanni Chief R; log top at 8 | <8 | Dunvegan |  | 4.9 | <3 |  |  |  |  | 549703.9 | 6365758.6
173 | 200/c-039-J 094-G-08/00 | T | Dunvegan Plateau ridge top; probably KB effect at 6 | 6 | Dunvegan |  | 4.7 | 1 |  |  |  |  | 545962.5 | 6367707.5
174 | 200/c-040-J 094-G-08/00 | T | Dunvegan Plateau ridge top; log top at 32 | <32 | Dunvegan |  | 4.4 | <28 |  |  |  |  | 544952.7 | 6367514.7
175 | 200/a-045-J 094-G-08/00 | T | Dunvegan Plateau ridge top; log top at 19 | <19 | Dunvegan |  | 4.8 | <14 |  |  |  |  | 549264.7 | 6368211.5
176 | 200/a-055-J 094-G-08/00 | T | Dunvegan Plateau ridge top; log top at 7 m | <7 | Dunvegan |  | 5 | <2 |  |  |  |  | 549141 | 6369019.4
177 | 200/a-007-K 094-G-08/00 | T | Dunvegan Plateau upper slope; log top at 7 m | <7 | Dunvegan |  | 4.9 | <2 |  |  |  |  | 540311.9 | 6364357.9
178 | 200/b-007-K 094-G-08/02 | T | Dunvegan Plateau upper slope; log top at 43 | <43 | Dunvegan |  | 4.2 | <39 |  |  |  |  | 540311.9 | 6364357.9
179 | 200/d-020-K 094-G-08/02 | T | Dunvegan Plateau ridge top; log top at 32 | <32 | Dunvegan |  | 6 | <26 |  |  |  |  | 537273.7 | 6364689.7
180 | 200/a-032-K 094-G-08/00 | R | Dunvegan Plateau ridge top; log top at 5; more section preserved in event 200 which sits about 30 m higher on the ridge | <5 | Dunvegan | 200 and 202 event have very similar character in upper 20m but intrerval from 50-80m in 202 correlates to interval from 80-110m in the 200 well. | 4.3 | <1 |  |  |  |  | 543748.7 | 6367398.1
181 | 202/a-032-K 094-G-08/00 | T | Dunvegan Plateau ridge top; log top at 7 m | <7 | Dunvegan |  | 5 | <2 |  |  |  |  | 543972.1 | 6367106.6
182 | 200/b-041-K 094-G-08/00 | R | Dunvegan Plateau ridge top; KB at 5 | 5 | Dunvegan |  | 4.6 | 0 |  |  |  |  | 543748.4 | 6367423.7
183 | 200/b-048-K 094-G-08/02 | R | Dunvegan Plateau rocky upper slope; KB at 6 | <6 | Dunvegan | Probably just noise at top. Unusually thick sand for Dunvegan but correlates well to a-57-K | 6.4 | 0 |  |  |  |  | 540350.3 | 6366483.5
184 | 200/a-057-K 094-G-08/00 | R | Dunvegan Plateau rocky upper slope; log top at 39 | <39 | Dunvegan |  | 4.6 | <34 |  |  |  |  | 540251.3 | 6368661.3
185 | 200/d-001-L 094-G-08/00 | T | Dunvegan Plateau rocky upper slope; log top at 21 | <21 | Dunvegan |  | 6 | <15 |  |  |  |  | 537273.7 | 6364689.7
186 | 200/d-013-A 094-G-09/00 | R | Dunvegan Plateau rocky ridge top; log top at 11 | <11 | Dunvegan |  | 4.6 | <6 |  |  |  |  | 558056.7 | 6375170.1
187 | 200/a-026-A 094-G-09/00 | R | Dunvegan Plateau rocky ridge top; log top at 15 | <15? | Dunvegan |  | 5.9 | <9 |  |  |  |  | 555797.6 | 6375370.1
188 | 200/d-058-C 094-G-09/00 | R | rocky upper slope; log top at 26 | <26 | Dunvegan |  | 4.2 | <22 |  |  |  |  | 539532.1 | 6378551.5
189 | 200/b-004-H 094-G-09/00 | R | rocky ridge top; log top at 7 | <7 | Dunvegan |  | 4.6 | <2 |  |  |  |  | 556718.6 | 6382719.1
190 | 200/d-057-H 094-G-09/00 | T | mid slope; ss at 13 m? Possible high terrace but not mapped | <5 | Dunvegan |  | 3.5 | <2 |  |  |  |  | 554915.3 | 6387803.7
191 | 200/d-087-H 094-G-09/00 | R | Dunvegan Plateau rocky ridge top; log top at 25 | <25 | Dunvegan |  | 3.7 | <21 |  |  |  |  | 554866 | 6390732.5
192 | 200/b-096-L 094-H-05/00 | T | Dunvegan Plateau mid slope; log top at 19 | <19 | Dunvegan |  | 4.2 | <15 |  |  |  |  | 562895.2 | 6372676.8