## Sample Lithologies
Sample Name | Geologic Unit | Sample Description
Eocene Volcanic and Sedimentary Rocks
Endako Group Rocks
SQ 09 03 09 | Endako | olivine basalt
SQ 09 03 10 | Endako | olivine basalt
SQ 09 03 12 | Endako | basalt breccia
SQ 09 03 17 | Endako | volcanic breccia
SQ 09 03 18 | Endako | basalt lava flow
SQ 09 04 07 | Endako | amygdaloidal basalt
SQ 09 04 08 | Endako | plagioclase phyric lava flow
SQ 09 06 01 | Endako | vesicular basalt lava flow
SCBF98-4802A | Endako | Andesite
SCBF95-0305 | Endako | Gabbro
SCBF95-0501C | Endako | Basalt
Ootsa Lake Group Coherent Volcanic Rocks
SQ 09 03 01 | Ootsa coherent | intermediate lava
SQ 09 03 02 | Ootsa coherent | dacite
SQ 09 03 05 | Ootsa coherent | felsic lava flow
SQ 09 03 06 | Ootsa coherent | rhyolite ash flow tuff
SQ 09 03 08 | Ootsa coherent | basalt lava flow
SCBF98-5112A | Ootsa coherent | Dacite
SCBH98-5906B | Ootsa coherent | Rhyodacite
SCBW96-5103A | Ootsa coherent | Dacite Tuff
MMI08-38-1 | Ootsa coherent | Acicular hornblende porphyry flow w/flow breccia
MMI08-37-1 | Ootsa coherent | Biotite-feldspar-phyric ignimbrite
SCBF95-0501B | Ootsa coherent | Microgranite
Sample Name | Geologic Unit | Sample Description
Ootsa Lake Group Non-coherent and Sedimentary Rocks
SCBF98-5111A | Ootsa non-coherent | Greywacke
SCBF98-5111E | Ootsa non-coherent | Conglomerate
SCBH98-6504B | Ootsa non-coherent | Greenstone Breccia
SQ 09 03 03 | Ootsa non-coherent | basalt hyaloclastite breccia
SQ 09 03 04 | Ootsa non-coherent | basalt breccia
SQ 09 03 07 | Ootsa non-coherent | pebble conglomerate
SQ 09 03 11 | Ootsa non-coherent | volcaniclastic breccia
SQ 09 04 09 | Ootsa non-coherent | basalt breccia
SQ 09 06 02 | Ootsa non-coherent | basalt breccia
Cretaceous Volcanic and Sedimentary Rocks
Kasalka Group, Powell Creek Group and Taseko River Strata
SQ 09 04 01 | Kasalka | plagioclase phyric low porosity andesite
SQ 09 04 02 | Kasalka | plagioclase phyric andesite - amygdaloidal
SQ 09 04 03 | Kasalka | lapilli tuff breccia
SQ 09 04 04 | Kasalka | fine grained volcanic rock with biotite and hornblende phenocrysts
SQ 09 04 05 | Kasalka | aphyric volcanic rock (andesite)
SQ 09 04 06 | Kasalka | subrounded pebble conglomerate
SQ 09 04 10 | Kasalka | aphyric volcanic rock (andesite)
SQ 09 04 11 | Kasalka | aphanitic volcanic rock
Sample Name | Geologic Unit | Sample Description
Jackass Mountain Group Rocks
SQ 09 06 11 | Jackass Mountain | pebble-cobble conglomerate
SQ 09 06 12 | Jackass Mountain | pebble conglomerate
SQ 09 06 13 | Jackass Mountain | pebble conglomerate
SQ 09 07 05 | Jackass Mountain | black shale
SQ 09 07 06 | Jackass Mountain | dacite porphyry
FF06-111 | Jackass Mountain | Sandstone
FF06-114 | Jackass Mountain | Sandstone
07KM054 A | Jackass Mountain | feldspathic litharenite
07KM050 B | Jackass Mountain | feldspathic litharenite
07KM080 B | Jackass Mountain | feldspathic litharenite
07KM048 C | Jackass Mountain | feldspathic litharenite
07KM049 A | Jackass Mountain | feldspathic litharenite
07KM061 B | Jackass Mountain | pebble conglom
38KM08 | Jackass Mountain | feldspathic litharenite
07KM057 C | Jackass Mountain | feldspathic litharenite
07JRG038A | Jackass Mountain | Lithic Arkose
07JRG004A | Jackass Mountain | Lithic Arkose
Taylor Creek and Skeena Groups
FF06-76 | Taylor Creek eq? | Sandstone
FF06-86 | Taylor Creek eq? | Chert pebble Conglomerate
FF06-122 | Lizard | Siltstone
FF06-78 | Taylor Creek eq? | Sandstone
FF06-125 | Lizard | Sandstone
FF06-178 | Dash | Conglomerate
SQ 09 03 13 | Taylor Creek | pebble conglomerate
SQ 09 03 14 | Taylor Creek | sandstone
SQ 09 03 15 | Taylor Creek | fine to medium sandstone
SQ 09 03 16 | Taylor Creek | congomerate
Sample Name | Geologic Unit | Sample Description
Spences Bridge Group
SQ 09 06 04 | Spences Bridge | porous dacite lava flow
SQ 09 06 05 | Spences Bridge | hornblende phyric dacite lava
SQ 09 06 06 | Spences Bridge | aphanitic vesicular dacite lava
SQ 09 06 07 | Spences Bridge | rounded pebble conglomerate
SQ 09 06 08 | Spences Bridge | finely laminated sandstone
SQ 09 06 09 | Spences Bridge | volcanic sandstone
SQ 09 07 07 | Spences Bridge | volcanic sandstone
SQ 09 07 08 | Spences Bridge | volcanic sandstone
FF05-40 | Spences Bridge | Andesitic Bx/Tuff
Jurassic to Cretaceous Sedimentary Rocks
Relay Mountain Group
SQ 09 07 04 | Relay Mountain | coarse grained sandstone
JR06-94B |  | Sandstone
JR06-103B | Teepee Mountain | Sandstone/Conglomerate
FF06-100B |  | Brown Sandstone
FF06-107 |  | White Sandstone
FF06-102 |  | Green Sandstone
JR06-93 | Potato | Sandstone
Sample Name | Geologic Unit | Sample Description
Lower Middle Jurassic Sedimentary and Volcanic Rocks
Hazelton Group
SCBH98-5904c | Naglico Fm | Granite
SCBF98-5106A | Naglico Fm | Granite
SQ 09 05 01 | Hazelton | pebble conglomerate
SQ 09 05 02 | Hazelton | shale
SQ 09 05 03 | Hazelton | aphanitic volcanic rock
SQ 09 05 04 | Hazelton | coarse grained felsic volcanic rock
SQ 09 05 05 | Hazelton | shale
SQ 09 05 06 | Hazelton | basalt breccia
SQ 09 05 07 | Hazelton | coarse grained basalt breccia
SQ 09 05 08 | Hazelton | basalt lava flow
Jurassic Sedimentary Rocks
Ladner Group
SQ 09 07 01 | Ladner | calcareous shale
SQ 09 07 02 | Ladner | brown sandy shale
SQ 09 07 03 | Ladner | shale
SQ 09 08 01 | Ladner | fine grained sandstone
SQ 09 08 02 | Ladner | medium grained moderately to poorly sorted sandstone
SQ 09 08 03 | Ladner | fine to medium grained well to moderately well sorted sandstone
SQ 09 08 04 | Ladner | medium to coarse grainied poorly sorted sandstone
SQ 09 08 05 | Ladner | fine to medium grained siltstone
SQ 09 08 06 | Ladner | rhythmically laminated shale
07KM017 A | Nemaiah Formation | feldspathic litharenite
JR06-78 | Nemaiah Formation | siltstone/conglomerate
Sample Name | Geologic Unit | Sample Description
Basement Rocks
Mesozoic Plutonic Rocks
SQ 09 08 07 | Mesozoic Plutonic | pelitic schist
SQ 09 08 08 | Mesozoic Plutonic | hornblende-biotite granoblastic gneiss
SQ 09 08 09 | Mesozoic Plutonic | hornblende quartz oligioclase schist
SQ 09 08 10 | Mesozoic Plutonic | migmatitic gneiss
SQ 09 06 03 | Mesozoic Plutonic | hornblende quartz dacite porphyry
SQ 09 06 10 | Mesozoic Plutonic | quartz, hornblende, k-spar dacite porphyry
Unassigned Mesozoic rocks
FF06-20 |  | Conglomerate
Sample Name | Geologic Unit | Sample Description
Previous studies
Neogene Chilcotin Group basalts
08GDMA017A01 |  | highly vesicular, highly-fractured
GA-BR06-01 |  | non-vesicular, aphyric
GA-DC06-07 |  | non-vesicular, ol-phyric
JD-BC07-38 |  | vesicular, ol-phyric
JD-BC07-39 |  | vesicular, ol-phyric
JD-BC07-40 |  | vesicular, ol-phyric
JD-BC07-42 |  | vesicular, aphyric
JD-BC07-43 |  | clastic
JD-BC07-46 |  | vesicular, ol-phyric
JD-BG07-24 |  | vesicular, ol-phyric
JD-BS07-30 |  | vesicular, ol-phyric
JD-CC07-17 |  | non-vesicular, ol-phyric
JD-CN07-47 |  | vesicular, ol-phyric
JD-CN07-48 |  | vesicular, ol-phyric
JD-DC07-52 |  | vesicular, ol-phyric
JD-DC07-53 |  | amygdaloidal, ol-phyric
JD-DC07-56 |  | vesicular, ol-phyric
JD-DE07-19 |  | non-vesicular, ol-phyric
JD-HF07-10 |  | non-vesicular, ol-phyric
JD-HF07-12 |  | non-vesicular, ol-phyric
JD-OM07-04 |  | non-vesicular, ol-phyric
RE-BL06-49 |  | weakly vesicular, ol-phyric
RE-CD06-74 |  | non-vesicular, ol-phyric
RE-CH06-12 |  | amygdaloidal, ol-phyric
RE-CH06-3 |  | non-vesicular, ol-phyric
RE-CH08-2 |  | non-vesicular, ol-phyric
RE-CZ06-57 |  | vesicular, ol-phyric
REF-BC-151A |  | non-vesicular, ol-phyric
RE-HA06-41 |  | non-vesicular, ol-phyric
RE-HA06-47 |  | vesicular, ol-phyric
RE-HY06-26 |  | non-vesicular, ol-phyric
RE-TL06-43 |  | non-vesicular, ol-phyric
Sample Name | Geologic Unit | Sample Description
RE-VK06-81 |  | non-vesicular, ol-phyric
RE-VK06-84 |  | non-vesicular, ol-phyric
SKC-10 |  | non-vesicular, ol-phyric
SKC-11 |  | vesicular, ol-phyric
SKC-12 |  | vesicular, ol-phyric
SKC-14 |  | vesicular, ol-phyric
SKC-15 |  | non-vesicular, ol-phyric
SKC-16 |  | non-vesicular, pyrx-phyric
SKC-17 |  | non-vesicular, ol-phyric
SKC-18 |  | vesicular, ol-phyric
SKC-2 |  | non-vesicular, ol-phyric
SKC-20A |  | weakly vesicular, ol-phyric
SKC-20B |  | non-vesicular, ol-phyric
SKC-22 |  | weakly vesicular, ol-phyric
SKC-23 |  | vesicular, ol-phyric
SKC-26 |  | vesicular, ol-phyric
SKC-4B |  | non-vesicular, ol-phyric
Basement samples
08GDMA006A01 | intrusive | coarse-grained, plutonic
08GDMA007A01 | intrusive (?) | non-vesicular
08GDMA011A01 | intrusive (?) | non-vesicular
08GDMA023A01 | metamorphic | foliated
08GDMA027A01 | metamorphic | foliated
JD-DC07-54 | volcaniclastic | bedded
JD-HF07-13 | sedimentary | fractured, veined, bedded
SKC-9 | basalt | non-vesicular

## Sample Location
Sample Name | Collection (owner) | UTM Zone | Datum | Easting | Northing | Geologic Group | Geologic Unit
Eocene Volcanic and Sedimentary Rocks
Endako Group Rocks
SQ 09 03 09 | SQ-UBC | 10N | NAD83 | 460847 | 5859058 |  | Endako
SQ 09 03 10 | SQ-UBC | 10N | NAD83 | 461198 | 5855842 |  | Endako
SQ 09 03 12 | SQ-UBC | 10N | NAD83 | 465341 | 5850506 |  | Endako
SQ 09 03 17 | SQ-UBC | 10N | NAD83 | 458334 | 5873353 |  | Endako
SQ 09 03 18 | SQ-UBC | 10N | NAD83 | 461972 | 5879194 |  | Endako
SQ 09 04 07 | SQ-UBC | 10N | NAD83 | 417817 | 5907048 |  | Endako
SQ 09 04 08 | SQ-UBC | 10N | NAD83 | 417817 | 5907048 |  | Endako
SQ 09 06 01 | SQ-UBC | 10N | NAD83 | 488199 | 5724785 |  | Endako
SCBF98-4802A | Struik | 10N | NAD83 | 330184 | 5925348 | Nechako Plateau | Endako
SCBF95-0305 | Struik | 10N | NAD83 | 463900 | 5939416 | Nechako Plateau | Endako
SCBF95-0501C | Struik | 10N | NAD83 | 438405 | 5929695 | Nechako Plateau | Endako
Ootsa Lake Group Coherent Volcanic Rocks
SQ 09 03 01 | SQ-UBC | 10N | NAD83 | 491003 | 5871734 |  | Ootsa coherent
SQ 09 03 02 | SQ-UBC | 10N | NAD83 | 491003 | 5871734 |  | Ootsa coherent
SQ 09 03 05 | SQ-UBC | 10N | NAD83 | 489758 | 5872475 |  | Ootsa coherent
SQ 09 03 06 | SQ-UBC | 10N | NAD83 | 488602 | 5873442 |  | Ootsa coherent
SQ 09 03 08 | SQ-UBC | 10N | NAD83 | 475688 | 5867899 |  | Ootsa coherent
SCBF98-5112A | Struik | 10N | NAD83 | 300399 | 5906608 |  | Ootsa coherent
SCBH98-5906B | Struik | 10N | NAD83 | 300779 | 5906908 |  | Ootsa coherent
SCBW96-5103A | Struik | 10N | NAD83 | 408751 | 5935579 |  | Ootsa coherent
MMI08-38-1 | Mihalynuk | 10N | NAD83 | 431442 | 5823150 |  | Ootsa coherent
MMI08-37-1 | Mihalynuk | 10N | NAD83 | 403252 | 5773424 |  | Ootsa coherent
SCBF95-0501B | Struik | 10N | NAD83 | 438405 | 5929695 | Nechako Plateau | Ootsa coherent
Sample Name | Collection (owner) |  |  | Easting | Northing | Geologic Group | Geologic Unit
Ootsa Lake Group Non-coherent and Sedimentary Rocks
SCBF98-5111A | Struik | 10N | NAD83 | 300688 | 5906957 | Nechako Plateau | Ootsa non-coherent
SCBF98-5111E | Struik | 10N | NAD83 | 300688 | 5906957 | Nechako Plateau | Ootsa non-coherent
SCBH98-6504B | Struik | 10N | NAD83 | 308091 | 5894401 | Nechako Plateau | Ootsa non-coherent
SQ 09 03 03 | SQ-UBC | 10N | NAD83 | 491003 | 5871734 |  | Ootsa non-coherent
SQ 09 03 04 | SQ-UBC | 10N | NAD83 | 491003 | 5871734 |  | Ootsa non-coherent
SQ 09 03 07 | SQ-UBC | 10N | NAD83 | 488602 | 5873442 |  | Ootsa non-coherent
SQ 09 03 11 | SQ-UBC | 10N | NAD83 | 464442 | 5800576 |  | Ootsa non-coherent
SQ 09 04 09 | SQ-UBC | 10N | NAD83 | 416099 | 5908248 |  | Ootsa non-coherent
SQ 09 06 02 | SQ-UBC | 10N | NAD83 | 488199 | 5724785 |  | Ootsa non-coherent
Cretaceous Volcanic and Sedimentary Rocks
Kasalka Group, Powell Creek Group and Taseko River Strata
SQ 09 04 01 | SQ-UBC | 10N | NAD83 | 429011 | 5908408 |  | Kasalka
SQ 09 04 02 | SQ-UBC | 10N | NAD83 | 429011 | 5908408 |  | Kasalka
SQ 09 04 03 | SQ-UBC | 10N | NAD83 | 427710 | 5980603 |  | Kasalka
SQ 09 04 04 | SQ-UBC | 10N | NAD83 | 427366 | 5908524 |  | Kasalka
SQ 09 04 05 | SQ-UBC | 10N | NAD83 | 426532 | 5907456 |  | Kasalka
SQ 09 04 06 | SQ-UBC | 10N | NAD83 | 426532 | 5907456 |  | Kasalka
SQ 09 04 10 | SQ-UBC | 10N | NAD83 | 434416 | 5909526 |  | Kasalka
SQ 09 04 11 | SQ-UBC | 10N | NAD83 | 432011 | 5906599 |  | Kasalka
Sample Name | Collection (owner) |  |  | Easting | Northing | Geologic Group | Geologic Unit
Jackass Mountain Group Rocks
SQ 09 06 11 | SQ-UBC | 10N | NAD83 | 451196 | 5714774 |  | Jackass Mountain
SQ 09 06 12 | SQ-UBC | 10N | NAD83 | 451196 | 5714774 |  | Jackass Mountain
SQ 09 06 13 | SQ-UBC | 10N | NAD83 | 451530 | 5713015 |  | Jackass Mountain
SQ 09 07 05 | SQ-UBC | 10N | NAD83 | 442091 | 5714326 |  | Jackass Mountain
SQ 09 07 06 | SQ-UBC | 10N | NAD83 | 442091 | 5714326 |  | Jackass Mountain
FF06-111 | Riddell | 10N | NAD83 | 539828 | 5656131 |  | Jackass Mountain
FF06-114 | Riddell | 10N | NAD83 | 538056 | 5656766 |  | Jackass Mountain
07KM054 A | SFU | 10N | NAD83 | 422024 | 5713018 |  | Jackass Mountain
07KM050 B | SFU | 10N | NAD83 | 421788 | 5713673 |  | Jackass Mountain
07KM080 B | SFU | 10N | NAD83 | 424452 | 5706908 |  | Jackass Mountain
07KM048 C | SFU | 10N | NAD83 | 421562 | 5713802 |  | Jackass Mountain
07KM049 A | SFU | 10N | NAD83 | 421616 | 5713794 |  | Jackass Mountain
07KM061 B | SFU | 10N | NAD83 | 419907 | 5712917 |  | Jackass Mountain
38KM08 | SFU | 10N | NAD83 | 423175 | 5704619 |  | Jackass Mountain
07KM057 C | SFU | 10N | NAD83 | 422590 | 5712453 |  | Jackass Mountain
07JRG038A | SFU | 10N | NAD83 | 538520 | 5655724 |  | Jackass Mountain
07JRG004A | SFU | 10N | NAD83 | 546392 | 5661102 |  | Jackass Mountain
Taylor Creek and Skeena Groups
FF06-76 | Riddell | 10N | NAD83 | 469583 | 5842075 | Nazko River | Taylor Creek eq?
FF06-86 | Riddell | 10N | NAD83 | 472266 | 5834917 | Nazko River | Taylor Creek eq?
FF06-122 | Riddell | 10N | NAD83 | 512786 | 5647086 | Taylor Creek | Lizard
FF06-78 | Riddell | 10N | NAD83 | 471114 | 5837205 | Nazko River | Taylor Creek eq?
FF06-125 | Riddell | 10N | NAD83 | 513059 | 5647157 | Taylor Creek | Lizard
FF06-178 | Riddell | 10N | NAD83 | 512546 | 5646987 | Taylor Creek | Dash
SQ 09 03 13 | SQ-UBC | 10N | NAD83 | 469804 | 5846639 |  | Taylor Creek
SQ 09 03 14 | SQ-UBC | 10N | NAD83 | 469804 | 5846639 |  | Taylor Creek
SQ 09 03 15 | SQ-UBC | 10N | NAD83 | 469645 | 5840808 |  | Taylor Creek
SQ 09 03 16 | SQ-UBC | 10N | NAD83 | 469697 | 5840299 |  | Taylor Creek
Sample Name | Collection (owner) |  |  | Easting | Northing | Geologic Group | Geologic Unit
Spences Bridge Group
SQ 09 06 04 | SQ-UBC | 10N | NAD83 | 479946 | 5720135 |  | Spences Bridge
SQ 09 06 05 | SQ-UBC | 10N | NAD83 | 480242 | 5714122 |  | Spences Bridge
SQ 09 06 06 | SQ-UBC | 10N | NAD83 | 479075 | 5712907 |  | Spences Bridge
SQ 09 06 07 | SQ-UBC | 10N | NAD83 | 476322 | 5703371 |  | Spences Bridge
SQ 09 06 08 | SQ-UBC | 10N | NAD83 | 476322 | 5703371 |  | Spences Bridge
SQ 09 06 09 | SQ-UBC | 10N | NAD83 | 476322 | 5703371 |  | Spences Bridge
SQ 09 07 07 | SQ-UBC | 10N | NAD83 | 437514 | 5716565 |  | Spences Bridge
SQ 09 07 08 | SQ-UBC | 10N | NAD83 | 434914 | 5718296 |  | Spences Bridge
FF05-40 | Riddell | 10N | NAD83 | 481831 | 5701760 |  | Spences Bridge
Jurassic to Cretaceous Sedimentary Rocks
Relay Mountain Group
SQ 09 07 04 | SQ-UBC | 10N | NAD83 | 439844 | 5703669 |  | Relay Mountain
JR06-94B | Riddell | 10N | NAD83 | 408342 | 5716789 | Relay Mountain
JR06-103B | Riddell | 10N | NAD83 | 407827 | 5717584 | Relay Mountain | Teepee Mountain
FF06-100B | Riddell | 10N | NAD83 | 408028 | 5716806 | Relay Mountain
FF06-107 | Riddell | 10N | NAD83 | 408047 | 5713778 | Relay Mountain
FF06-102 | Riddell | 10N | NAD83 | 408016 | 5712446 | Relay Mountain
JR06-93 | Riddell | 10N | NAD83 | 408324 | 5716807 | Relay Mountain | Potato
Sample Name | Collection (owner) |  |  | Easting | Northing | Geologic Group | Geologic Unit
Lower Middle Jurassic Sedimentary and Volcanic Rocks
Hazelton Group
SCBH98-5904c | Struik | 10N | NAD83 | 303549 | 5910449 | Hazelton | Naglico Fm
SCBF98-5106A | Struik | 10N | NAD83 | 306324 | 5910001 | Hazelton | Naglico Fm
SQ 09 05 01 | SQ-UBC | 10N | NAD83 | 436301 | 5876324 |  | Hazelton
SQ 09 05 02 | SQ-UBC | 10N | NAD83 | 436301 | 5876324 |  | Hazelton
SQ 09 05 03 | SQ-UBC | 10N | NAD83 | 436301 | 5876324 |  | Hazelton
SQ 09 05 04 | SQ-UBC | 10N | NAD83 | 436301 | 5876324 |  | Hazelton
SQ 09 05 05 | SQ-UBC | 10N | NAD83 | 437561 | 5884480 |  | Hazelton
SQ 09 05 06 | SQ-UBC | 10N | NAD83 | 436982 | 5886326 |  | Hazelton
SQ 09 05 07 | SQ-UBC | 10N | NAD83 | 436982 | 5886326 |  | Hazelton
SQ 09 05 08 | SQ-UBC | 10N | NAD83 | 436982 | 5886326 |  | Hazelton
Jurassic Sedimentary Rocks
Ladner Group
SQ 09 07 01 | SQ-UBC | 10N | NAD83 | 422441 | 5693798 |  | Ladner
SQ 09 07 02 | SQ-UBC | 10N | NAD83 | 422441 | 5693798 |  | Ladner
SQ 09 07 03 | SQ-UBC | 10N | NAD83 | 429475 | 5698474 |  | Ladner
SQ 09 08 01 | SQ-UBC | 10N | NAD83 | 404623 | 5716072 |  | Ladner
SQ 09 08 02 | SQ-UBC | 10N | NAD83 | 404460 | 5715489 |  | Ladner
SQ 09 08 03 | SQ-UBC | 10N | NAD83 | 403691 | 5710540 |  | Ladner
SQ 09 08 04 | SQ-UBC | 10N | NAD83 | 403798 | 5709473 |  | Ladner
SQ 09 08 05 | SQ-UBC | 10N | NAD83 | 404005 | 5708574 |  | Ladner
SQ 09 08 06 | SQ-UBC | 10N | NAD83 | 403632 | 5722782 |  | Ladner
07KM017 A | SFU | 10N | NAD83 | 419527 | 5713094 |  | Nemaiah Formation
JR06-78 | Riddell | 10N | NAD83 | 412125 | 5703325 |  | Nemaiah Formation
Sample Name | Collection (owner) |  |  | Easting | Northing | Geologic Group | Geologic Unit
Basement Rocks
Mesozoic Plutonic Rocks
SQ 09 08 07 | SQ-UBC | 10N | NAD83 | 392161 | 5745970 |  | Mesozoic Plutonic
SQ 09 08 08 | SQ-UBC | 10N | NAD83 | 385203 | 5754416 |  | Mesozoic Plutonic
SQ 09 08 09 | SQ-UBC | 10N | NAD83 | 382188 | 5757466 |  | Mesozoic Plutonic
SQ 09 08 10 | SQ-UBC | 10N | NAD83 | 378991 | 5754515 |  | Mesozoic Plutonic
SQ 09 06 03 | SQ-UBC | 10N | NAD83 | 479946 | 5720135 |  | Mesozoic Plutonic
SQ 09 06 10 | SQ-UBC | 10N | NAD83 | 479484 | 5719174 |  | Mesozoic Plutonic
Unassigned Mesozoic rocks
FF06-20 | Riddell | 10N | NAD83 | 379989 | 5929792 | Bowser Lake

## Data
Sample Name | Length (mm) | Core Diameter (mm) | Core Volume (cc) | Dry Bulk Mass (g) | Wet Bulk Mass (g) | Archimedes Mass (g) | Dry Average Tp (ms) | Dry Average Ts (ms) | Wet Average Tp (ms) | Wet Average Ts (ms) | Dry Average Vp (km/s) | Dry Average Vs (km/s) | Wet Average Vp (km/s) | Wet Average Vs (km/s) | Dry Bulk Density (g/cc) | Wet Bulk Density (g/cc) | Wet/Dry Density (g/cc) | Poisson's Ratio Dry | Poisson's Ratio Wet | Young's Modulus (GPa) Dry | Young's Modulus (GPa) Wet | Vp/Vs Dry | Vp/Vs Wet | Porosity (%) | Magnetic Susceptibility (SI) | Resistivity (Ohm.m) | Kn | NRM (A/m) | Chargeability (ms) | Geometric Factor (m)
Eocene Volcanic and Sedimentary Rocks
Endako Group Rocks
SQ 09 03 09 | 52.71 | 25.36 | 26.6245 | 73.075 | 75.231 | 48.851 | 9.7448 | 16.2437 | 9.1187 | 21.9016 | 5.4091 | 3.2449 | 5.7804 | 2.4067 | 2.7447 | 2.8256 | 3.0166 | 0.21888 | 0.39515 | 70.4522 | 45.6668 | 1.6669 | 2.4018 | 8.1729 | 0.0089336 | 16921.174 | 7.8076 | 2.79 | 10.4 | 0.023567
SQ 09 03 10 | 50.54 | 25.2 | 25.2073 | 67.825 | 68.643 | 43.488 | 9.219 | 16.0498 | 8.5048 | 16.2866 | 5.4822 | 3.1489 | 5.9425 | 3.1032 | 2.6907 | 2.7231 | 2.7869 | 0.25381 | 0.31253 | 66.9042 | 68.837 | 1.741 | 1.915 | 3.2518 | 0.0025766 | 8154.9379 | 18.6289 | 1.92 | 6.21 | 0.023233
SQ 09 03 12 | 40.07 | 25.29 | 20.1283 | 39.822 | 45.201 | 25.087 | 12.1038 | 25.2779 | 10.3313 | 22.601 | 3.3105 | 1.5852 | 3.8785 | 1.7729 | 1.9784 | 2.2456 | 2.7025 | 0.35126 | 0.36792 | 13.4351 | 19.3114 | 2.0884 | 2.1876 | 26.7426 | 0.0020801 | 48.8512 | 30.2874 | 2.52 | 0.0144 | 0.023714
SQ 09 03 17 | 47.41 | 25.4 | 24.023 | 54.874 | 56.49 | 32.625 | 11.3967 | 20.8885 | 9.5714 | 19.3647 | 4.16 | 2.2697 | 4.9533 | 2.4483 | 2.2842 | 2.3515 | 2.4664 | 0.28808 | 0.33836 | 30.3136 | 37.7282 | 1.8329 | 2.0232 | 6.7714 | 0.0034687 | 17560.4473 | 0.52685 | 0.0731 | 3.42 | 0.023197
SQ 09 03 18 | 48.44 | 25.29 | 24.3328 | 62.991 | 66.15 | 41.947 | 9.3735 | 19.38 | 8.2961 | 12.0106 | 5.1678 | 2.4995 | 5.8389 | 4.0331 | 2.5887 | 2.7186 | 2.9933 | 0.34731 | 0.043775 | 43.58 | 92.3116 | 2.0675 | 1.4477 | 13.0521 | 0.0020872 | 583.5545 | 7.9172 | 0.661 | 7.72 | 0.023342
SQ 09 04 07 | 40.18 | 25.48 | 20.488 | 44.392 | 47.743 | 27.688 | 8.5775 | 18.2512 | 7.0628 | 22.5904 | 4.6844 | 2.2015 | 5.6889 | 1.7786 | 2.1667 | 2.3303 | 2.6576 | 0.35826 | 0.44583 | 28.5269 | 21.3172 | 2.1278 | 3.1985 | 16.7091
SQ 09 04 08 | 50.6 | 25.43 | 25.7 | 66.514 | 67.204 | 41.477 | 9.9775 | 17.7451 | 9.9711 | 18.4904 | 5.0714 | 2.8515 | 5.0747 | 2.7366 | 2.5881 | 2.6149 | 2.6566 | 0.26885 | 0.29498 | 53.4027 | 50.7185 | 1.7785 | 1.8544 | 2.682 | 0.018469 | 723.6086 | 1.9357 | 1.43 | 0.0703 | 0.02357
SQ 09 06 01 | 49.22 | 25.38 | 24.9009 | 60.163 | 62.693 | 39.132 | 9.8732 | 20.2143 | 8.9808 | 16.6445 | 4.9852 | 2.4349 | 5.4806 | 2.9571 | 2.4161 | 2.5177 | 2.8607 | 0.34335 | 0.29465 | 38.4858 | 57.0072 | 2.0474 | 1.8533 | 10.7381 | 0.017765 | 141.3696 | 34.9002 | 24.8 | 1.11 | 0.02364
SCBF98-4802A | 47.32 | 24.67 | 22.619 | 60.789 | 60.959 | 38.365 | 8.3605 | 15.8405 | 7.9973 | 11.5379 | 5.6599 | 2.9873 | 5.917 | 4.1013 | 2.6875 | 2.695 | 2.7109 | 0.30694 | 0.037669 | 62.6885 | 94.0781 | 1.8947 | 1.4427 | 0.75241 | 0.00045896 | 4921.3595 | 0.19718 | 0.00362 | 7.58 | 0.019452
SCBF95-0305 | 49.6 | 24.71 | 23.7858 | 68.832 | 69.018 | 45.265 | 8.5165 | 14.4215 | 7.4852 | 16.119 | 5.824 | 3.4393 | 6.6264 | 3.0771 | 2.8938 | 2.9017 | 2.9207 | 0.23226 | 0.36254 | 84.3621 | 74.8705 | 1.6934 | 2.1535 | 0.78306 | 0.00066345 | 3451.1151 | 0.0099857 | 0.000265 | 2.37 | 0.019388
SCBF95-0501C | 40.15 | 24.72 | 19.2696 | 54.106 | 54.321 | 35.062 | 9.04 | 16.7327 | 7.045 | 16.1641 | 4.4414 | 2.3995 | 5.6991 | 2.4839 | 2.8078 | 2.819 | 2.8411 | 0.29391 | 0.38275 | 41.8355 | 48.0992 | 1.851 | 2.2944 | 1.1164 | 0.053994 | 8843.9672 | 0.21114 | 0.456 | 18.7 | 0.019268
RANGE-Max | 52.71 | 25.48 | 26.6245 | 73.075 | 75.231 | 48.851 | 12.1038 | 25.2779 | 10.3313 | 22.601 | 5.824 | 3.4393 | 6.6264 | 4.1013 | 2.8938 | 2.9017 | 3.0166 | 0.35826 | 0.44583 | 84.3621 | 94.0781 | 2.1278 | 3.1985 | 26.7426 | 0.053994 | 17560.4473 | 34.9002 | 24.8 | 18.7 | 0.023714
RANGE-Min | 40.07 | 24.67 | 19.2696 | 39.822 | 45.201 | 25.087 | 8.3605 | 14.4215 | 7.045 | 11.5379 | 3.3105 | 1.5852 | 3.8785 | 1.7729 | 1.9784 | 2.2456 | 2.4664 | 0.21888 | 0.037669 | 13.4351 | 19.3114 | 1.6669 | 1.4427 | 0.75241 | 0.00045896 | 48.8512 | 0.0099857 | 0.000265 | 0.0144 | 0.019268
Average | 46.9309 | 25.1755 | 23.3708 | 59.3985 | 61.2412 | 38.0897 | 9.653 | 18.2768 | 8.5786 | 17.6101 | 4.9269 | 2.642 | 5.5346 | 2.809 | 2.5315 | 2.613 | 2.783 | 0.29663 | 0.29783 | 48.5442 | 55.4496 | 1.8899 | 2.0702 | 8.252 | 0.01105 | 6135.0385 | 10.2422 | 3.4654 | 5.7595 | 0.022237
Sample Name | Length (mm) | Core Diameter (mm) | Core Volume (cc) | Dry Bulk Mass (g) | Wet Bulk Mass (g) | Archimedes Mass (g) | Dry Average Tp (ms) | Dry Average Ts (ms) | Wet Average Tp (ms) | Wet Average Ts (ms) | Dry Average Vp (km/s) | Dry Average Vs (km/s) | Wet Average Vp (km/s) | Wet Average Vs (km/s) | Dry Bulk Density (g/cc) | Wet Bulk Density (g/cc) | Wet/Dry Density (g/cc) | Poisson's Ratio Dry | Poisson's Ratio Wet | Young's Modulus (GPa) Dry | Young's Modulus (GPa) Wet | Vp/Vs Dry | Vp/Vs Wet | Porosity (%) | Magnetic Susceptibility (SI) | Resistivity (Ohm.m) | Kn | NRM (A/m) | Chargeability (ms) | Geometric Factor (m)
Ootsa Lake Group Coherent Volcanic Rocks
SQ 09 03 01 | 41.42 | 25.41 | 21.0044 | 46.825 | 49.315 | 28.465 | 10.3081 | 17.011 | 9.6843 | 19.9013 | 4.0182 | 2.4349 | 4.277 | 2.0813 | 2.2293 | 2.3478 | 2.5504 | 0.20986 | 0.34487 | 31.9813 | 27.3549 | 1.6502 | 2.055 | 11.9424 | 0.0068778 | 277.4557 | 1.8174 | 0.5 | 4.48 | 0.023714
SQ 09 03 02 | 48.62 | 25.43 | 24.6943 | 55.537 | 58.978 | 34.501 | 12.713 | 20.5629 | 11.4657 | 27.4935 | 3.8244 | 2.3644 | 4.2405 | 1.7684 | 2.249 | 2.3883 | 2.6401 | 0.19063 | 0.39474 | 29.94 | 20.8345 | 1.6175 | 2.3979 | 14.0581 | 0.0080856 | 204.4727 | 1.8521 | 0.599 | 5.82 | 0.023422
SQ 09 03 05 | 51.93 | 25.39 | 26.2926 | 64.752 | 65.668 | 39.324 | 10.8523 | 18.1105 | 10.3213 | 18.9403 | 4.7852 | 2.8674 | 5.0314 | 2.7418 | 2.4627 | 2.4976 | 2.5465 | 0.21988 | 0.28881 | 49.4015 | 48.395 | 1.6688 | 1.8351 | 3.4771 | 0.012374 | 821.916 | 2.4245 | 1.2 | 0.85 | 0.02335
SQ 09 03 06 | 40.13 | 25.38 | 20.3022 | 47.335 | 49.241 | 29.023 | 10.481 | 18.9642 | 9.6576 | 18.31 | 3.8288 | 2.1161 | 4.1553 | 2.1917 | 2.3315 | 2.4254 | 2.5849 | 0.28011 | 0.30729 | 26.7294 | 30.4612 | 1.8094 | 1.8959 | 9.4272 | 0.0082067 | 81.6724 | 2.9641 | 0.973 | 2.12 | 0.023137
SQ 09 03 08 | 51.7 | 25.47 | 26.3414 | 59.417 | 62.352 | 36.555 | 15.7851 | 24.8639 | 11.5068 | 25.4912 | 3.2752 | 2.0793 | 4.493 | 2.0282 | 2.2557 | 2.3671 | 2.5989 | 0.16242 | 0.37204 | 22.6728 | 26.7185 | 1.5752 | 2.2153 | 11.3773 | 0.0056854 | 153.4328 | 3.575 | 0.813 | 1.68 | 0.023751
SCBF98-5112A | 40.07 | 25.41 | 20.3198 | 52.039 | 52.393 | 32.168 | 7.6396 | 13.9626 | 7.2875 | 13.2981 | 5.245 | 2.8698 | 5.4984 | 3.0132 | 2.561 | 2.5784 | 2.6188 | 0.28636 | 0.28539 | 54.2635 | 60.1838 | 1.8277 | 1.8248 | 1.7503
SCBH98-5906B | 39.73 | 25.39 | 20.1156 | 51.857 | 52.234 | 32.23 | 8.2026 | 13.9495 | 7.2114 | 15.0491 | 4.8436 | 2.8481 | 5.5093 | 2.64 | 2.5779 | 2.5967 | 2.6421 | 0.23574 | 0.35097 | 51.6837 | 48.9004 | 1.7006 | 2.0868 | 1.8846 | 0.0052086 | 23034.7994 | 2.7118 | 0.565 | 0.0409 | 0.020567
SCBW96-5103A | 40.12 | 24.54 | 18.9758 | 48.562 | 48.759 | 29.593 | 7.7261 | 13.6429 | 7.4376 | 12.5 | 5.1928 | 2.9407 | 5.3942 | 3.2096 | 2.5592 | 2.5695 | 2.5601 | 0.26394 | 0.22596 | 55.9452 | 64.903 | 1.7658 | 1.6806 | 1.0279 | 0.019523 | 2189.1121 | 0.27916 | 0.218 | 0.171 | 0.019203
MMI08-38-1 | 40.14 | 24.72 | 19.2648 | 46.89 | 46.951 | 27.778 | 7.0139 | 12.3605 | 6.9138 | 11.7899 | 5.7229 | 3.2475 | 5.8058 | 3.4046 | 2.434 | 2.4371 | 2.4534 | 0.26254 | 0.23794 | 64.815 | 69.9426 | 1.7623 | 1.7053 | 0.31816 | 0.0095691 | 15635.0229 | 6.9495 | 2.66 | 0.0339 | 0.019137
MMI08-37-1 | [24 empty] | 0.01158 | 401.557 | 0.093263 | 0.0432 | 3.28 | 0.019588
SCBF95-0501B | 44.93 | 24.7 | 21.5288 | 57.65 | 57.983 | 36.652 | 13.8287 | 20.4293 | 8.3585 | 19.6555 | 3.249 | 2.1993 | 5.3754 | 2.2859 | 2.6778 | 2.6933 | 2.7455 | 0.077144 | 0.38962 | 27.9029 | 39.1121 | 1.4773 | 2.3516 | 1.5611 | 0.041788 | 8177.7172 | 0.13162 | 0.22 | 15.1 | 0.019242
RANGE-Max | 51.93 | 25.47 | 26.3414 | 64.752 | 65.668 | 39.324 | 15.7851 | 24.8639 | 11.5068 | 27.4935 | 5.7229 | 3.2475 | 5.8058 | 3.4046 | 2.6778 | 2.6933 | 2.7455 | 0.28636 | 0.39474 | 64.815 | 69.9426 | 1.8277 | 2.3979 | 14.0581 | 0.041788 | 23034.7994 | 6.9495 | 2.66 | 15.1 | 0.023751
RANGE-Min | 39.73 | 24.54 | 18.9758 | 46.825 | 46.951 | 27.778 | 7.0139 | 12.3605 | 6.9138 | 11.7899 | 3.249 | 2.0793 | 4.1553 | 1.7684 | 2.2293 | 2.3478 | 2.4534 | 0.077144 | 0.22596 | 22.6728 | 20.8345 | 1.4773 | 1.6806 | 0.31816 | 0.0052086 | 81.6724 | 0.093263 | 0.0432 | 0.0339 | 0.019137
Average | 43.879 | 25.184 | 21.884 | 53.0864 | 54.3874 | 32.6289 | 10.4551 | 17.3857 | 8.9844 | 18.2429 | 4.3985 | 2.5968 | 4.978 | 2.5365 | 2.4338 | 2.4901 | 2.5941 | 0.21886 | 0.31976 | 41.5336 | 43.6806 | 1.6855 | 2.0048 | 5.6824 | 0.01289 | 5097.7158 | 2.2798 | 0.77912 | 3.3576 | 0.021511
Sample Name | Length (mm) | Core Diameter (mm) | Core Volume (cc) | Dry Bulk Mass (g) | Wet Bulk Mass (g) | Archimedes Mass (g) | Dry Average Tp (ms) | Dry Average Ts (ms) | Wet Average Tp (ms) | Wet Average Ts (ms) | Dry Average Vp (km/s) | Dry Average Vs (km/s) | Wet Average Vp (km/s) | Wet Average Vs (km/s) | Dry Bulk Density (g/cc) | Wet Bulk Density (g/cc) | Wet/Dry Density (g/cc) | Poisson's Ratio Dry | Poisson's Ratio Wet | Young's Modulus (GPa) Dry | Young's Modulus (GPa) Wet | Vp/Vs Dry | Vp/Vs Wet | Porosity (%) | Magnetic Susceptibility (SI) | Resistivity (Ohm.m) | Kn | NRM (A/m) | Chargeability (ms) | Geometric Factor (m)
Ootsa Lake Group Non-coherent and Sedimentary Rocks
SCBF98-5111A
SCBF98-5111E | 40.22 | 25.38 | 20.3477 | 53.955 | 54.278 | 34.027 | 7.7567 | 16.5779 | 7.2809 | 15.0776 | 5.1852 | 2.4261 | 5.524 | 2.6675 | 2.6517 | 2.6675 | 2.7075 | 0.35986 | 0.34795 | 42.4488 | 51.1721 | 2.1372 | 2.0708 | 1.595 | 0.00023334 | 1259.449 | 0.03707 | 0.000346 | 2.96 | 0.020412
SCBH98-6504B | [24 empty] | 0.0005094 | 9941.1897 | 0.39066 | 0.00796 | 11.9 | 0.019229
SQ 09 03 03 | 47.98 | 25.37 | 24.2544 | 51.442 | 56.825 | 32.709 | 13.8869 | 35.0954 | 11.7064 | 23.4101 | 3.4551 | 1.3671 | 4.0986 | 2.0495 | 2.1209 | 2.3429 | 2.7461 | 0.40718 | 0.33328 | 11.1565 | 26.243 | 2.5272 | 1.9998 | 22.3213 | 0.016845 | 81.8684 | 3.7547 | 2.53 | 0.0149 | 0.023458
SQ 09 03 04 | 40.08 | 25.42 | 20.3408 | 40.451 | 44.854 | 25.475 | 13.2321 | 31.0835 | 8.1026 | 26.7092 | 3.029 | 1.2894 | 4.9466 | 1.5006 | 1.9887 | 2.2051 | 2.7011 | 0.38934 | 0.44932 | 9.1874 | 14.3934 | 2.3491 | 3.2964 | 22.7205 | 0.011351 | 456.5139 | 23.345 | 10.6 | 0.875 | 0.023901
SQ 09 03 07 | 40.08 | 25.35 | 20.229 | 37.844 | 43.782 | 23.612 | 17.7895 | 38.6879 | 11.0651 | 26.4344 | 2.253 | 1.036 | 3.6222 | 1.5162 | 1.8708 | 2.1643 | 2.6591 | 0.36594 | 0.39378 | 5.4851 | 13.8696 | 2.1748 | 2.389 | 29.4398 | 0.018702 | 75.1866 | 2.4061 | 1.8 | 4.87 | 0.02335
SQ 09 03 11 | 38.01 | 25.2 | 18.9578 | 38.915 | 41.694 | 23.166 | 10.8949 | 24.7355 | 10.1118 | 16.1489 | 3.4888 | 1.5367 | 3.759 | 2.3537 | 2.0527 | 2.1993 | 2.471 | 0.37965 | 0.17753 | 13.3746 | 28.6943 | 2.2704 | 1.597 | 14.9989 | 0.00021225 | 181.5706 | 11.1543 | 0.0947 | 5.25 | 0.022984
SQ 09 04 09 | 50.71 | 25.4 | 25.6951 | 53.879 | 59.356 | 33.853 | 15.787 | 38.7494 | 11.4318 | 28.4841 | 3.2121 | 1.3087 | 4.4359 | 1.7803 | 2.0969 | 2.31 | 2.6905 | 0.40049 | 0.404 | 10.0586 | 20.5586 | 2.4545 | 2.4917 | 21.4759 | 0.0028822 | 36.8362 | 2.0817 | 0.24 | 4.83 | 0.023314
SQ 09 06 02 | [24 empty] | 0.030518 | 110.2947 | 22.6915 | 27.7 | 0.0783 | 0.022978
RANGE-Max | 50.71 | 25.42 | 25.6951 | 53.955 | 59.356 | 34.027 | 17.7895 | 38.7494 | 11.7064 | 28.4841 | 5.1852 | 2.4261 | 5.524 | 2.6675 | 2.6517 | 2.6675 | 2.7461 | 0.40718 | 0.44932 | 42.4488 | 51.1721 | 2.5272 | 3.2964 | 29.4398 | 0.030518 | 9941.1897 | 23.345 | 27.7 | 11.9 | 0.023901
RANGE-Min | 38.01 | 25.2 | 18.9578 | 37.844 | 41.694 | 23.166 | 7.7567 | 16.5779 | 7.2809 | 15.0776 | 2.253 | 1.036 | 3.6222 | 1.5006 | 1.8708 | 2.1643 | 2.471 | 0.35986 | 0.17753 | 5.4851 | 13.8696 | 2.1372 | 1.597 | 1.595 | 0.00021225 | 36.8362 | 0.03707 | 0.000346 | 0.0149 | 0.019229
Average | 42.8467 | 25.3533 | 21.6375 | 46.081 | 50.1315 | 28.807 | 13.2245 | 30.8216 | 9.9498 | 22.7107 | 3.4372 | 1.494 | 4.3977 | 1.978 | 2.1303 | 2.3149 | 2.6625 | 0.38374 | 0.35098 | 15.2852 | 25.8218 | 2.3189 | 2.3074 | 18.7586 | 0.010157 | 1517.8636 | 8.2326 | 5.3716 | 3.8473 | 0.022453
Sample Name | Length (mm) | Core Diameter (mm) | Core Volume (cc) | Dry Bulk Mass (g) | Wet Bulk Mass (g) | Archimedes Mass (g) | Dry Average Tp (ms) | Dry Average Ts (ms) | Wet Average Tp (ms) | Wet Average Ts (ms) | Dry Average Vp (km/s) | Dry Average Vs (km/s) | Wet Average Vp (km/s) | Wet Average Vs (km/s) | Dry Bulk Density (g/cc) | Wet Bulk Density (g/cc) | Wet/Dry Density (g/cc) | Poisson's Ratio Dry | Poisson's Ratio Wet | Young's Modulus (GPa) Dry | Young's Modulus (GPa) Wet | Vp/Vs Dry | Vp/Vs Wet | Porosity (%) | Magnetic Susceptibility (SI) | Resistivity (Ohm.m) | Kn | NRM (A/m) | Chargeability (ms) | Geometric Factor (m)
Cretaceous Volcanic and Sedimentary Rocks
Kasalka Group, Powell Creek Group and Taseko River Strata
SQ 09 04 01 | [24 empty] | 0.0093318 | 1761.1649 | 1.0904 | 0.407 | 2.46 | 0.023864
SQ 09 04 02 | 54.4 | 25.48 | 27.7388 | 71.454 | 72.732 | 45.13 | 12.0569 | 18.3797 | 10.0836 | 21.5494 | 4.5119 | 2.9598 | 5.3949 | 2.5244 | 2.576 | 2.622 | 2.7144 | 0.12231 | 0.35983 | 50.6526 | 45.4442 | 1.5244 | 2.1371 | 4.6301 | 0.009875 | 713.6661 | 0.81013 | 0.32 | 0.794 | 0.023246
SQ 09 04 03 | 40.08 | 25.4 | 20.3088 | 48.847 | 50.55 | 30.321 | 8.939 | 15.9576 | 8.3826 | 18.6323 | 4.4837 | 2.5117 | 4.7813 | 2.1511 | 2.4052 | 2.4891 | 2.6367 | 0.27136 | 0.37311 | 38.5808 | 31.6299 | 1.7852 | 2.2227 | 8.4186 | 0.0053968 | 351.11 | 1.6862 | 0.364 | 0.362 | 0.022948
SQ 09 04 04 | 40.11 | 25.45 | 20.4041 | 58.635 | 58.875 | 38.503 | 7.0833 | 15.6085 | 6.7895 | 13.0597 | 5.6626 | 2.5698 | 5.9076 | 3.0713 | 2.8737 | 2.8854 | 2.9125 | 0.37032 | 0.31481 | 52.0086 | 71.5719 | 2.2036 | 1.9235 | 1.1781 | 0.0057465 | 20795.7392 | 25.2762 | 5.81 | 45.2 | 0.023498
SQ 09 04 05 | [24 empty] | 0.037923 | 2303.7063 | 3.1512 | 4.78 | 7.59 | 0.02306
SQ 09 04 06 | 49.42 | 25.46 | 25.1599 | 66.209 | 66.508 | 41.41 | 10.3083 | 25.0591 | 8.6624 | 16.3125 | 4.7942 | 1.9721 | 5.7051 | 3.0296 | 2.6315 | 2.6434 | 2.6698 | 0.39816 | 0.30363 | 28.6199 | 63.2578 | 2.431 | 1.8831 | 1.1913 | 0.00011555 | 8282.755 | 0.063609 | 0.000294 | 0.765 | 0.023939
SQ 09 04 10 | 43.15 | 25.2 | 21.5215 | 57.07 | 58.408 | 36.893 | 9.2082 | 15.6606 | 8.4326 | 19.1082 | 4.686 | 2.7553 | 5.117 | 2.2582 | 2.6518 | 2.7139 | 2.8285 | 0.23579 | 0.37907 | 49.7573 | 38.1714 | 1.7007 | 2.266 | 6.2189 | 0.032161 | 138.5912 | 9.0948 | 11.7 | 2.35 | 0.022984
SQ 09 04 11 | 53.06 | 25.22 | 26.5062 | 72.043 | 73.672 | 47.194 | 12.54 | 20.3927 | 10.1167 | 17.7296 | 4.2313 | 2.6019 | 5.2448 | 2.9927 | 2.718 | 2.7794 | 2.8992 | 0.19597 | 0.2586 | 44.0128 | 62.6629 | 1.6262 | 1.7525 | 6.1523 | 0.015504 | 4738.4622 | 1.7899 | 1.11 | 3.6 | 0.023342
RANGE-Max | 54.4 | 25.48 | 27.7388 | 72.043 | 73.672 | 47.194 | 12.54 | 25.0591 | 10.1167 | 21.5494 | 5.6626 | 2.9598 | 5.9076 | 3.0713 | 2.8737 | 2.8854 | 2.9125 | 0.39816 | 0.37907 | 52.0086 | 71.5719 | 2.431 | 2.266 | 8.4186 | 0.037923 | 20795.7392 | 25.2762 | 11.7 | 45.2 | 0.023939
RANGE-Min | 40.08 | 25.2 | 20.3088 | 48.847 | 50.55 | 30.321 | 7.0833 | 15.6085 | 6.7895 | 13.0597 | 4.2313 | 1.9721 | 4.7813 | 2.1511 | 2.4052 | 2.4891 | 2.6367 | 0.12231 | 0.2586 | 28.6199 | 31.6299 | 1.5244 | 1.7525 | 1.1781 | 0.00011555 | 138.5912 | 0.063609 | 0.000294 | 0.362 | 0.022948
Average | 46.7033 | 25.3683 | 23.6066 | 62.3763 | 63.4575 | 39.9085 | 10.0226 | 18.5097 | 8.7446 | 17.732 | 4.7283 | 2.5618 | 5.3585 | 2.6712 | 2.6427 | 2.6889 | 2.7769 | 0.26565 | 0.33151 | 43.9387 | 52.123 | 1.8785 | 2.0308 | 4.6316 | 0.014507 | 4885.6494 | 5.3703 | 3.0614 | 7.8901 | 0.02336
Sample Name | Length (mm) | Core Diameter (mm) | Core Volume (cc) | Dry Bulk Mass (g) | Wet Bulk Mass (g) | Archimedes Mass (g) | Dry Average Tp (ms) | Dry Average Ts (ms) | Wet Average Tp (ms) | Wet Average Ts (ms) | Dry Average Vp (km/s) | Dry Average Vs (km/s) | Wet Average Vp (km/s) | Wet Average Vs (km/s) | Dry Bulk Density (g/cc) | Wet Bulk Density (g/cc) | Wet/Dry Density (g/cc) | Poisson's Ratio Dry | Poisson's Ratio Wet | Young's Modulus (GPa) Dry | Young's Modulus (GPa) Wet | Vp/Vs Dry | Vp/Vs Wet | Porosity (%) | Magnetic Susceptibility (SI) | Resistivity (Ohm.m) | Kn | NRM (A/m) | Chargeability (ms) | Geometric Factor (m)
Jackass Mountain Group Rocks
SQ 09 06 11
SQ 09 06 12 | [24 empty] | 0.00077215 | 2788.9792 | 0.49861 | 0.0154 | 5.05 | 0.023049
SQ 09 06 13 | 39.82 | 25.19 | 19.8448 | 51.421 | 52.108 | 32.319 | 9.459 | 17.9845 | 7.6405 | 16.094 | 4.2097 | 2.2141 | 5.2117 | 2.4742 | 2.5912 | 2.6258 | 2.6919 | 0.3088 | 0.35452 | 33.2506 | 43.5461 | 1.9013 | 2.1064 | 3.4716 | 0.00037816 | 1419.1429 | 0.52557 | 0.00795 | 0.66 | 0.023418
SQ 09 07 05 | [24 empty] | 0.00012481 | 116.4742 | 0.12699 | 0.000634 | 1.56 | 0.023202
SQ 09 07 06 | 52.87 | 25.34 | 26.6632 | 70.015 | 70.353 | 43.758 | 10.3297 | 23.1555 | 9.6604 | 31.7279 | 5.1182 | 2.2833 | 5.4728 | 1.6664 | 2.6259 | 2.6386 | 2.6665 | 0.37577 | 0.44891 | 37.6675 | 21.2313 | 2.2416 | 3.2843 | 1.2709 | 0.0001576 | 1236.0226 | 0.34898 | 0.0022 | 19.1 | 0.02306
FF06-111 | 38.62 | 24.67 | 18.4604 | 50.585 | 50.819 | 32.589 | 6.9281 | 11.6204 | 6.4316 | 12.4276 | 5.5744 | 3.3235 | 6.0047 | 3.1076 | 2.7402 | 2.7529 | 2.8109 | 0.22425 | 0.3171 | 74.1079 | 70.0294 | 1.6773 | 1.9323 | 1.2836 | 0.012427 | 2483.2335 | 30.3777 | 15.1 | 7.89 | 0.018956
FF06-114 | [24 empty] | 0.0038011 | 1025.0524 | 0.10852 | 0.0165 | 6.76 | 0.019268
07KM054 A | [24 empty] | 0.0004478 | 1683.6136 | 18.0326 | 0.323 | 11.3 | 0.021894
07KM050 B | 49.99 | 25.14 | 24.8144 | 69.475 | 69.542 | 44.844 | 8.5438 | 18.54 | 7.7608 | 18.4164 | 5.851 | 2.6963 | 6.4413 | 2.7144 | 2.7998 | 2.8025 | 2.8206 | 0.36519 | 0.39203 | 55.577 | 57.4886 | 2.17 | 2.373 | 0.27128 | 0.00047163 | 15117.7314 | 0.082692 | 0.00156 | 1.23 | 0.022199
07KM080 B | 40.16 | 25.15 | 19.9508 | 55.566 | 55.66 | 35.062 | 6.8887 | 12.6558 | 6.8561 | 15.7818 | 5.8298 | 3.1732 | 5.8575 | 2.5447 | 2.7852 | 2.7899 | 2.71 | 0.2895 | 0.38368 | 72.3277 | 49.9944 | 1.8372 | 2.3019 | 0.45635 | 0.00041069 | 6083.909 | 0.22036 | 0.00362 | 0.431 | 0.022872
07KM048 C | 46.97 | 25.09 | 23.2226 | 64.651 | 64.75 | 41.487 | 7.9114 | 14.1045 | 7.4907 | 12.9713 | 5.937 | 3.3301 | 6.2705 | 3.6211 | 2.784 | 2.7882 | 2.791 | 0.27047 | 0.24983 | 78.4485 | 91.387 | 1.7828 | 1.7317 | 0.42557 | 0.00038236 | 6312.2356 | 0.10331 | 0.00158 | 3.35 | 0.023379
07KM049 A | [24 empty] | 0.00033192 | 1067.7869 | 0.29751 | 0.00395 | 0.825 | 0.022199
07KM061 B | 50.73 | 25.18 | 25.2619 | 69.819 | 69.953 | 44.819 | 8.2165 | 15.4782 | 7.8198 | 13.8954 | 6.1742 | 3.2775 | 6.4873 | 3.6508 | 2.7638 | 2.7691 | 2.7928 | 0.30382 | 0.26825 | 77.4186 | 93.6186 | 1.8838 | 1.7769 | 0.53314
38KM08 | [24 empty] | 0.00030035 | 29010.9419 | 3.6874 | 0.0443 | 0.852 | 0.022843
07KM057 C | [24 empty] | 0.00052709 | 6210.3641 | 0.51225 | 0.0108 | 6.45 | 0.022101
07JRG038A | 51.26 | 25.03 | 25.2226 | 63.99 | 65.52 | 40.272 | 15.7689 | 25.7089 | 10.6422 | 17.9139 | 3.2507 | 1.9939 | 4.8167 | 2.8615 | 2.537 | 2.5977 | 2.698 | 0.19845 | 0.22729 | 24.1746 | 52.2082 | 1.6304 | 1.6833 | 6.0599 | 0.00030607 | 1084.7409 | 0.81436 | 0.00997 | 1.44 | 0.022837
07JRG004A | [24 empty] | 0.002411 | 873.9876 | 0.78701 | 0.0759 | 0.281 | 0.02276
RANGE-Max | 52.87 | 25.34 | 26.6632 | 70.015 | 70.353 | 44.844 | 15.7689 | 25.7089 | 10.6422 | 31.7279 | 6.1742 | 3.3301 | 6.4873 | 3.6508 | 2.7998 | 2.8025 | 2.8206 | 0.37577 | 0.44891 | 78.4485 | 93.6186 | 2.2416 | 3.2843 | 6.0599 | 0.012427 | 29010.9419 | 30.3777 | 15.1 | 19.1 | 0.023418
RANGE-Min | 38.62 | 24.67 | 18.4604 | 50.585 | 50.819 | 32.319 | 6.8887 | 11.6204 | 6.4316 | 12.4276 | 3.2507 | 1.9939 | 4.8167 | 1.6664 | 2.537 | 2.5977 | 2.6665 | 0.19845 | 0.22729 | 24.1746 | 21.2313 | 1.6304 | 1.6833 | 0.27128 | 0.00012481 | 116.4742 | 0.082692 | 0.000634 | 0.281 | 0.018956
Average | 46.3025 | 25.0988 | 22.9301 | 61.9403 | 62.3381 | 39.3937 | 9.2558 | 17.406 | 8.0378 | 17.4035 | 5.2431 | 2.7865 | 5.8203 | 2.8301 | 2.7034 | 2.7206 | 2.7477 | 0.29203 | 0.3302 | 56.6216 | 59.938 | 1.8905 | 2.1487 | 1.7215 | 0.00155 | 5100.9477 | 3.7683 | 1.0412 | 4.4786 | 0.022269
Sample Name | Length (mm) | Core Diameter (mm) | Core Volume (cc) | Dry Bulk Mass (g) | Wet Bulk Mass (g) | Archimedes Mass (g) | Dry Average Tp (ms) | Dry Average Ts (ms) | Wet Average Tp (ms) | Wet Average Ts (ms) | Dry Average Vp (km/s) | Dry Average Vs (km/s) | Wet Average Vp (km/s) | Wet Average Vs (km/s) | Dry Bulk Density (g/cc) | Wet Bulk Density (g/cc) | Wet/Dry Density (g/cc) | Poisson's Ratio Dry | Poisson's Ratio Wet | Young's Modulus (GPa) Dry | Young's Modulus (GPa) Wet | Vp/Vs Dry | Vp/Vs Wet | Porosity (%) | Magnetic Susceptibility (SI) | Resistivity (Ohm.m) | Kn | NRM (A/m) | Chargeability (ms) | Geometric Factor (m)
Taylor Creek and Skeena Groups
FF06-76 | 42.4 | 24.98 | 20.7798 | 46.937 | 50.073 | 29.48 | 16.3878 | 24.7707 | 11.9283 | 19.597 | 2.5873 | 1.7117 | 3.5546 | 2.1636 | 2.2588 | 2.4097 | 2.6887 | 0.11081 | 0.20573 | 14.7028 | 27.2016 | 1.5115 | 1.6429 | 15.2285 | 0.0018718 | 207.77 | 0.22706 | 0.017 | 0.482 | 0.019788
FF06-86 | [24 empty] | 2.794e-05 | 2143.9647 | 0.67466 | 0.000754 | 18.9 | 0.021019
FF06-122 | 40.1 | 24.7 | 19.2145 | 50.512 | 50.999 | 31.845 | 8.6165 | 14.3254 | 7.6026 | 14.1118 | 4.6539 | 2.7992 | 5.2745 | 2.8416 | 2.6289 | 2.6542 | 2.706 | 0.21657 | 0.29554 | 50.1194 | 55.5312 | 1.6626 | 1.8562 | 2.5425 | 0.00033588 | 1080.6477 | 0.48678 | 0.00654 | 2.27 | 0.019229
FF06-78 | 50.89 | 24.67 | 24.3254 | 59.909 | 62.073 | 37.941 | 12.359 | 18.4551 | 11.1332 | 28.0682 | 4.1176 | 2.7575 | 4.571 | 1.8131 | 2.4628 | 2.5518 | 2.7271 | 0.093432 | 0.40665 | 40.9529 | 23.5989 | 1.4933 | 2.5211 | 8.9673 | 0.00015279 | 529.7638 | 1.3286 | 0.00812 | 0.538 | 0.019694
FF06-125 | [24 empty] | 0.00029257 | 715.4397 | 0.13245 | 0.00155 | 1.05 | 0.019548
FF06-178 | 43.64 | 24.69 | 20.8938 | 50.319 | 52.461 | 31.661 | 9.1026 | 13.5407 | 8.7496 | 14.0162 | 4.7942 | 3.2229 | 4.9877 | 3.1136 | 2.4083 | 2.5108 | 2.6969 | 0.087753 | 0.18075 | 54.4204 | 57.4804 | 1.4876 | 1.6019 | 10.2981 | 6.387e-05 | 3649.9753 | 1.3661 | 0.00349 | 19.6 | 0.019519
SQ 09 03 13 | [24 empty] | 4.628e-05 | 1008.9809 | 0.61582 | 0.00114 | 2.77 | 0.022984
SQ 09 03 14 | 40.04 | 25.36 | 20.2247 | 45.241 | 48.161 | 28.246 | 15.0717 | 22.4555 | 11.0323 | 15.8176 | 2.6566 | 1.7831 | 3.6293 | 2.5314 | 2.2369 | 2.3813 | 2.662 | 0.090109 | 0.026353 | 15.5057 | 31.3218 | 1.4899 | 1.4337 | 14.6623 | 6.052e-05 | 714.2551 | 0.36558 | 0.000885 | 0.0706 | 0.023418
SQ 09 03 15 | 40.1 | 25.13 | 19.8893 | 40.783 | 43.951 | 25.39 | 24.3014 | 38.4103 | 13.2767 | 19.535 | 1.6501 | 1.044 | 3.0203 | 2.0527 | 2.0505 | 2.2098 | 2.6495 | 0.16627 | 0.070793 | 5.213 | 19.9411 | 1.5806 | 1.4714 | 17.068 | 8.603e-05 | 1111.8078 | 0.67128 | 0.00231 | 0.222 | 0.02269
SQ 09 03 16 | 56.2 | 25.29 | 28.2308 | 66.476 | 69.516 | 41.48 | 16.8626 | 31.2348 | 13.798 | 38.1316 | 3.3328 | 1.7993 | 4.0731 | 1.4738 | 2.3547 | 2.4624 | 2.6595 | 0.29433 | 0.42467 | 19.7338 | 15.2408 | 1.8523 | 2.7636 | 10.8432 | 9.513e-05 | 735.4471 | 0.77788 | 0.00296 | 0.301 | 0.023274
RANGE-Max | 56.2 | 25.36 | 28.2308 | 66.476 | 69.516 | 41.48 | 24.3014 | 38.4103 | 13.798 | 38.1316 | 4.7942 | 3.2229 | 5.2745 | 3.1136 | 2.6289 | 2.6542 | 2.7271 | 0.29433 | 0.42467 | 54.4204 | 57.4804 | 1.8523 | 2.7636 | 17.068 | 0.0018718 | 3649.9753 | 1.3661 | 0.017 | 19.6 | 0.023418
RANGE-Min | 40.04 | 24.67 | 19.2145 | 40.783 | 43.951 | 25.39 | 8.6165 | 13.5407 | 7.6026 | 14.0162 | 1.6501 | 1.044 | 3.0203 | 1.4738 | 2.0505 | 2.2098 | 2.6495 | 0.087753 | 0.026353 | 5.213 | 15.2408 | 1.4876 | 1.4337 | 2.5425 | 2.794e-05 | 207.77 | 0.13245 | 0.000754 | 0.0706 | 0.019229
Average | 44.7671 | 24.9743 | 21.9369 | 51.4539 | 53.8906 | 32.2919 | 14.6717 | 23.3132 | 11.0744 | 21.3253 | 3.3989 | 2.1597 | 4.1586 | 2.2842 | 2.343 | 2.4543 | 2.6842 | 0.15133 | 0.23007 | 28.664 | 32.9023 | 1.5825 | 1.8987 | 11.3729 | 0.00030328 | 1189.8052 | 0.66462 | 0.0044749 | 4.6204 | 0.021116
Sample Name | Length (mm) | Core Diameter (mm) | Core Volume (cc) | Dry Bulk Mass (g) | Wet Bulk Mass (g) | Archimedes Mass (g) | Dry Average Tp (ms) | Dry Average Ts (ms) | Wet Average Tp (ms) | Wet Average Ts (ms) | Dry Average Vp (km/s) | Dry Average Vs (km/s) | Wet Average Vp (km/s) | Wet Average Vs (km/s) | Dry Bulk Density (g/cc) | Wet Bulk Density (g/cc) | Wet/Dry Density (g/cc) | Poisson's Ratio Dry | Poisson's Ratio Wet | Young's Modulus (GPa) Dry | Young's Modulus (GPa) Wet | Vp/Vs Dry | Vp/Vs Wet | Porosity (%) | Magnetic Susceptibility (SI) | Resistivity (Ohm.m) | Kn | NRM (A/m) | Chargeability (ms) | Geometric Factor (m)
Spences Bridge Group
SQ 09 06 04 | 40.13 | 25.44 | 20.3983 | 51.469 | 53.946 | 33.719 | 8.0489 | 13.7483 | 7.5026 | 13.95 | 4.9858 | 2.9189 | 5.3488 | 2.8767 | 2.5232 | 2.6446 | 2.8997 | 0.23925 | 0.29652 | 53.2825 | 56.7499 | 1.7081 | 1.8594 | 12.246 | 0.0027976 | 428.0441 | 7.4082 | 0.829 | 9.2 | 0.02339
SQ 09 06 05 | 52.85 | 25.46 | 26.9062 | 70.346 | 73.67 | 46.853 | 15.4672 | 28.0028 | 12.0466 | 19.1132 | 3.4169 | 1.8873 | 4.3871 | 2.7651 | 2.6145 | 2.738 | 2.9943 | 0.28049 | 0.17047 | 23.8496 | 49.0065 | 1.8105 | 1.5866 | 12.3951 | 0.0013029 | 1408.5545 | 7.5983 | 0.396 | 11.8 | 0.023753
SQ 09 06 06
SQ 09 06 07 | 51.6 | 25.18 | 25.6951 | 69.731 | 69.884 | 44.319 | 8.9476 | 18.615 | 8.9225 | 20.1857 | 5.7669 | 2.772 | 5.7831 | 2.5563 | 2.7138 | 2.7197 | 2.744 | 0.34977 | 0.37859 | 56.2911 | 49.0006 | 2.0804 | 2.2623 | 0.59847 | 0.0050898 | 473.977 | 23.4292 | 4.77 | 5.84 | 0.023938
SQ 09 06 07 01 | 39.03 | 25.46 | 19.8703 | 45.649 | 48.662 | 30.077 | 9.4363 | 17.5392 | 7.6441 | 16.6341 | 4.1361 | 2.2253 | 5.1059 | 2.3464 | 2.2973 | 2.449 | 2.9315 | 0.29631 | 0.36614 | 29.4947 | 36.8391 | 1.8587 | 2.1761 | 16.212
SQ 09 06 08 | 43.42 | 25.19 | 21.6389 | 58.175 | 58.401 | 36.9 | 7.4751 | 14.2527 | 7.0644 | 12.2113 | 5.8086 | 3.0464 | 6.1463 | 3.5557 | 2.6884 | 2.6989 | 2.7344 | 0.31028 | 0.24848 | 65.3849 | 85.2029 | 1.9067 | 1.7286 | 1.0511 | 0.0060549 | 3433.2182 | 0.67714 | 0.164 | 1.15 | 0.023197
SQ 09 06 09 | 48.51 | 25.3 | 24.3872 | 65.074 | 65.284 | 41.018 | 9.023 | 14.7104 | 8.355 | 14.3303 | 5.3762 | 3.2977 | 5.8061 | 3.3851 | 2.6684 | 2.677 | 2.7051 | 0.19842 | 0.24251 | 69.5502 | 76.2297 | 1.6303 | 1.7152 | 0.86541 | 0.0035468 | 677.4993 | 0.97976 | 0.139 | 1.45 | 0.023202
SQ 09 07 07 | 52.56 | 25.31 | 26.4441 | 75.794 | 76.011 | 49.579 | 9.1976 | 18.5406 | 8.8418 | 21.1786 | 5.7146 | 2.8349 | 5.9445 | 2.4818 | 2.8662 | 2.8744 | 2.8912 | 0.33679 | 0.39446 | 61.5831 | 49.3741 | 2.0158 | 2.3953 | 0.82097
SQ 09 07 08 | 40.15 | 25.35 | 20.2643 | 53.208 | 53.413 | 33.182 | 7.805 | 12.9271 | 7.1425 | 12.2299 | 5.1441 | 3.1059 | 5.6213 | 3.2829 | 2.6257 | 2.6358 | 2.6569 | 0.21317 | 0.24118 | 61.4565 | 70.5189 | 1.6563 | 1.7123 | 1.0133 | 0.0015697 | 3390.9423 | 15.0192 | 0.943 | 4.09 | 0.023386
FF05-40 | 46.27 | 25.31 | 23.2795 | 62.344 | 62.534 | 39.35 | 8.0176 | 13.3189 | 7.7114 | 23.3042 | 5.7711 | 3.474 | 6.0002 | 1.9855 | 2.6781 | 2.6862 | 2.7113 | 0.21585 | 0.43852 | 78.5946 | 30.4663 | 1.6612 | 3.022 | 0.81953
RANGE-Max | 52.85 | 25.46 | 26.9062 | 75.794 | 76.011 | 49.579 | 15.4672 | 28.0028 | 12.0466 | 23.3042 | 5.8086 | 3.474 | 6.1463 | 3.5557 | 2.8662 | 2.8744 | 2.9943 | 0.34977 | 0.43852 | 78.5946 | 85.2029 | 2.0804 | 3.022 | 16.212 | 0.0060549 | 3433.2182 | 23.4292 | 4.77 | 11.8 | 0.023938
RANGE-Min | 39.03 | 25.18 | 19.8703 | 45.649 | 48.662 | 30.077 | 7.4751 | 12.9271 | 7.0644 | 12.2113 | 3.4169 | 1.8873 | 4.3871 | 1.9855 | 2.2973 | 2.449 | 2.6569 | 0.19842 | 0.17047 | 23.8496 | 30.4663 | 1.6303 | 1.5866 | 0.59847 | 0.0013029 | 428.0441 | 0.67714 | 0.139 | 1.15 | 0.023197
Average | 46.0578 | 25.3333 | 23.2093 | 61.31 | 62.4228 | 39.4441 | 9.2687 | 16.8505 | 8.359 | 17.0152 | 5.1245 | 2.8403 | 5.5715 | 2.8039 | 2.6306 | 2.6804 | 2.8076 | 0.27115 | 0.30854 | 55.4986 | 55.932 | 1.8142 | 2.0509 | 5.1135 | 0.0033936 | 1635.3726 | 9.1853 | 1.2068 | 5.5883 | 0.023478
Sample Name | Length (mm) | Core Diameter (mm) | Core Volume (cc) | Dry Bulk Mass (g) | Wet Bulk Mass (g) | Archimedes Mass (g) | Dry Average Tp (ms) | Dry Average Ts (ms) | Wet Average Tp (ms) | Wet Average Ts (ms) | Dry Average Vp (km/s) | Dry Average Vs (km/s) | Wet Average Vp (km/s) | Wet Average Vs (km/s) | Dry Bulk Density (g/cc) | Wet Bulk Density (g/cc) | Wet/Dry Density (g/cc) | Poisson's Ratio Dry | Poisson's Ratio Wet | Young's Modulus (GPa) Dry | Young's Modulus (GPa) Wet | Vp/Vs Dry | Vp/Vs Wet | Porosity (%) | Magnetic Susceptibility (SI) | Resistivity (Ohm.m) | Kn | NRM (A/m) | Chargeability (ms) | Geometric Factor (m)
Jurassic to Cretaceous Sedimentary Rocks
Relay Mountain Group
SQ 09 07 04 | 54.84 | 25.3 | 27.5695 | 73.811 | 74.616 | 47.084 | 10.2401 | 17.6121 | 9.5909 | 26.461 | 5.3554 | 3.1138 | 5.7179 | 2.0725 | 2.6773 | 2.7065 | 2.7617 | 0.24465 | 0.42438 | 64.6165 | 33.1164 | 1.7199 | 2.759 | 2.9239 | 0.00033201 | 5247.7322 | 0.08057 | 0.00107 | 1.26 | 0.023638
JR06-94B | 49.15 | 25.22 | 24.5529 | 61.589 | 62.407 | 38.964 | 11.693 | 20.0342 | 9.5319 | 20.6471 | 4.2034 | 2.4533 | 5.1563 | 2.3805 | 2.5084 | 2.5417 | 2.7222 | 0.24168 | 0.36457 | 37.4923 | 39.3083 | 1.7134 | 2.1661 | 3.4893 | 0.00030627 | 459.6832 | 0.091423 | 0.00112 | 0.931 | 0.0199
JR06-103B | 40.06 | 25.14 | 19.8853 | 54.716 | 54.808 | 34.985 | 7.1562 | 14.7163 | 6.9315 | 13.0944 | 5.598 | 2.7222 | 5.7795 | 3.0593 | 2.7516 | 2.7562 | 2.7731 | 0.34515 | 0.30536 | 54.8543 | 67.3473 | 2.0564 | 1.8891 | 0.46411 | 0.00052296 | 19198.8291 | 0.15967 | 0.00334 | 5.46 | 0.020446
FF06-100B | 40.11 | 25.3 | 20.1643 | 56.513 | 56.583 | 36.481 | 7.1435 | 13.298 | 6.9805 | 12.8143 | 5.6149 | 3.0162 | 5.746 | 3.1301 | 2.8026 | 2.8061 | 2.8211 | 0.29719 | 0.28902 | 66.1505 | 70.8774 | 1.8615 | 1.8357 | 0.34822 | 0.0048818 | 8718.4491 | 0.097301 | 0.019 | 0.295 | 0.020418
FF06-107 | [24 empty] | 0.00041107 | 1035.2813 | 0.12772 | 0.0021 | 2.12 | 0.019909
FF06-102 | 54.87 | 25.39 | 27.7812 | 74.341 | 74.92 | 47.416 | 10.8556 | 17.6483 | 9.7818 | 15.6026 | 5.0545 | 3.1091 | 5.6094 | 3.5167 | 2.676 | 2.6968 | 2.761 | 0.19568 | 0.17621 | 61.8569 | 78.4587 | 1.6257 | 1.5951 | 2.1051 | 0.00020539 | 1777.8655 | 0.037611 | 0.000309 | 0.978 | 0.020482
JR06-93 | [24 empty] | 0.00041946 | 998.6436 | 0.035999 | 0.000604 | 1.08 | 0.019242
RANGE-Max | 54.87 | 25.39 | 27.7812 | 74.341 | 74.92 | 47.416 | 11.693 | 20.0342 | 9.7818 | 26.461 | 5.6149 | 3.1138 | 5.7795 | 3.5167 | 2.8026 | 2.8061 | 2.8211 | 0.34515 | 0.42438 | 66.1505 | 78.4587 | 2.0564 | 2.759 | 3.4893 | 0.0048818 | 19198.8291 | 0.15967 | 0.019 | 5.46 | 0.023638
RANGE-Min | 40.06 | 25.14 | 19.8853 | 54.716 | 54.808 | 34.985 | 7.1435 | 13.298 | 6.9315 | 12.8143 | 4.2034 | 2.4533 | 5.1563 | 2.0725 | 2.5084 | 2.5417 | 2.7222 | 0.19568 | 0.17621 | 37.4923 | 33.1164 | 1.6257 | 1.5951 | 0.34822 | 0.00020539 | 459.6832 | 0.035999 | 0.000309 | 0.295 | 0.019242
Average | 47.806 | 25.27 | 23.9906 | 64.194 | 64.6668 | 40.986 | 9.4177 | 16.6618 | 8.5633 | 17.7239 | 5.1652 | 2.8829 | 5.6018 | 2.8318 | 2.6832 | 2.7015 | 2.7678 | 0.26487 | 0.31191 | 56.9941 | 57.8216 | 1.7954 | 2.049 | 1.8661 | 0.0010113 | 5348.0691 | 0.090041 | 0.0039347 | 1.732 | 0.020576
Sample Name | Length (mm) | Core Diameter (mm) | Core Volume (cc) | Dry Bulk Mass (g) | Wet Bulk Mass (g) | Archimedes Mass (g) | Dry Average Tp (ms) | Dry Average Ts (ms) | Wet Average Tp (ms) | Wet Average Ts (ms) | Dry Average Vp (km/s) | Dry Average Vs (km/s) | Wet Average Vp (km/s) | Wet Average Vs (km/s) | Dry Bulk Density (g/cc) | Wet Bulk Density (g/cc) | Wet/Dry Density (g/cc) | Poisson's Ratio Dry | Poisson's Ratio Wet | Young's Modulus (GPa) Dry | Young's Modulus (GPa) Wet | Vp/Vs Dry | Vp/Vs Wet | Porosity (%) | Magnetic Susceptibility (SI) | Resistivity (Ohm.m) | Kn | NRM (A/m) | Chargeability (ms) | Geometric Factor (m)
Lower Middle Jurassic Sedimentary and Volcanic Rocks
Hazelton Group
SCBH98-5904C | 39.98 | 24.66 | 19.095 | 47.922 | 48.67 | 29.655 | 12.9896 | 25.6376 | 7.9326 | 20.9295 | 3.0779 | 1.5594 | 5.04 | 1.9102 | 2.5097 | 2.5488 | 2.6234 | 0.32732 | 0.41612 | 16.2014 | 26.3417 | 1.9737 | 2.6384 | 3.9337 | 0.0063763 | 5684.0312 | 0.81944 | 0.209 | 14 | 0.019268
SCBF98-5106A | 54.55 | 25.35 | 27.5322 | 70.224 | 71.077 | 43.581 | 13.4871 | 23.0607 | 10.1993 | 24.2073 | 4.0446 | 2.3655 | 5.3484 | 2.2534 | 2.5506 | 2.5816 | 2.6357 | 0.24006 | 0.39208 | 35.3967 | 36.4989 | 1.7098 | 2.3734 | 3.1023 | 0.00046 | 1265.8283 | 1.7772 | 0.0327 | 3.07 | 0.020888
SQ 09 05 01 | 35.98 | 25.03 | 17.7041 | 45.919 | 46.34 | 28.772 | 7.4406 | 13.7916 | 6.2665 | 13.2632 | 4.8357 | 2.6088 | 5.7416 | 2.7128 | 2.5937 | 2.6175 | 2.678 | 0.29472 | 0.35631 | 45.7109 | 52.2513 | 1.8536 | 2.1165 | 2.3964 | 0.00010515 | 1332.5477 | 0.19139 | 0.000805 | 1.16 | 0.022586
SQ 09 05 02 | 44.95 | 25.22 | 22.4548 | 59.605 | 60.001 | 37.55 | 9.05 | 16.2503 | 8.3842 | 12.2776 | 4.9669 | 2.7661 | 5.3613 | 3.6611 | 2.6544 | 2.6721 | 2.7026 | 0.27521 | 0.063084 | 51.7985 | 76.1515 | 1.7956 | 1.4644 | 1.7638 | 0.00019875 | 1162.722 | 0.051447 | 0.000409 | 0.886 | 0.022843
SQ 09 05 03 | 35.9 | 25.2 | 17.9055 | 49.271 | 49.355 | 31.519 | 6.0259 | 8.88 | 5.5223 | 11.8704 | 5.9577 | 4.0428 | 6.5009 | 3.0243 | 2.7517 | 2.7564 | 2.7755 | 0.07325 | 0.3619 | 96.5383 | 68.6717 | 1.4737 | 2.1495 | 0.47096 | 0.00051141 | 12338.1726 | 12.1233 | 0.248 | 1.14 | 0.023019
SQ 09 05 04 | 53.51 | 25.5 | 27.3278 | 70.445 | 71.358 | 44.245 | 11.4039 | 25.2305 | 10.2642 | 19.9479 | 4.6923 | 2.1208 | 5.2133 | 2.6825 | 2.5778 | 2.6112 | 2.6887 | 0.37163 | 0.31995 | 31.8076 | 49.6022 | 2.2124 | 1.9434 | 3.3674 | 0.00021903 | 2906.883 | 4.6797 | 0.041 | 0.994 | 0.023827
SQ 09 05 05 | 51.01 | 25.44 | 25.9286 | 68.806 | 68.916 | 43.097 | 8.7957 | 18.653 | 8.3263 | 14.9657 | 5.7994 | 2.7347 | 6.1264 | 3.4085 | 2.6537 | 2.6579 | 2.6763 | 0.35704 | 0.27585 | 53.8616 | 78.7931 | 2.1207 | 1.7974 | 0.42604 | 0.0025136 | 9969.1126 | 45.354 | 4.56 | 16.8 | 0.02368
SQ 09 05 06 | 34.56 | 25.49 | 17.6361 | 33.75 | 39.033 | 21.459 | 12.2089 | 16.2098 | 10.1508 | 19.8815 | 2.8307 | 2.132 | 3.4047 | 1.7383 | 1.9137 | 2.2132 | 2.7459 | -0.15549 | 0.32371 | 14.6925 | 17.7051 | 1.3277 | 1.9586 | 30.0615
SQ 09 05 07 | 40.04 | 25.29 | 20.1132 | 41.266 | 46.44 | 26.378 | 15.5846 | 26.5879 | 10.4221 | 24.1268 | 2.5692 | 1.5059 | 3.8418 | 1.6596 | 2.0517 | 2.3089 | 2.7718 | 0.2383 | 0.3853 | 11.5235 | 17.6186 | 1.706 | 2.315 | 25.7901 | 0.038753 | 45.9599 | 2.4902 | 3.86 | 3.62 | 0.023095
SQ 09 05 08 | 35.85 | 24.98 | 17.5697 | 40.231 | 42.502 | 25.717 | 7.977 | 17.5254 | 6.4639 | 12.619 | 4.4941 | 2.0456 | 5.5462 | 2.841 | 2.2898 | 2.4191 | 2.7719 | 0.36934 | 0.32214 | 26.2411 | 51.6278 | 2.197 | 1.9522 | 13.5299 | 0.034849 | 74.2633 | 2.518 | 3.51 | 1.98 | 0.023207
RANGE-Max | 54.55 | 25.5 | 27.5322 | 70.445 | 71.358 | 44.245 | 15.5846 | 26.5879 | 10.4221 | 24.2073 | 5.9577 | 4.0428 | 6.5009 | 3.6611 | 2.7517 | 2.7564 | 2.7755 | 0.37163 | 0.41612 | 96.5383 | 78.7931 | 2.2124 | 2.6384 | 30.0615 | 0.038753 | 12338.1726 | 45.354 | 4.56 | 16.8 | 0.023827
RANGE-Min | 34.56 | 24.66 | 17.5697 | 33.75 | 39.033 | 21.459 | 6.0259 | 8.88 | 5.5223 | 11.8704 | 2.5692 | 1.5059 | 3.4047 | 1.6596 | 1.9137 | 2.2132 | 2.6234 | -0.15549 | 0.063084 | 11.5235 | 17.6186 | 1.3277 | 1.4644 | 0.42604 | 0.00010515 | 45.9599 | 0.051447 | 0.000409 | 0.886 | 0.019268
Average | 42.633 | 25.216 | 21.3267 | 52.7439 | 54.3692 | 33.1973 | 10.4963 | 19.1827 | 8.3932 | 17.4089 | 4.3268 | 2.3882 | 5.2124 | 2.5892 | 2.4547 | 2.5387 | 2.707 | 0.23914 | 0.32164 | 38.3772 | 47.5262 | 1.837 | 2.0709 | 8.4842 | 0.0093317 | 3864.3912 | 7.7783 | 1.3847 | 4.85 | 0.02249
Sample Name | Length (mm) | Core Diameter (mm) | Core Volume (cc) | Dry Bulk Mass (g) | Wet Bulk Mass (g) | Archimedes Mass (g) | Dry Average Tp (ms) | Dry Average Ts (ms) | Wet Average Tp (ms) | Wet Average Ts (ms) | Dry Average Vp (km/s) | Dry Average Vs (km/s) | Wet Average Vp (km/s) | Wet Average Vs (km/s) | Dry Bulk Density (g/cc) | Wet Bulk Density (g/cc) | Wet/Dry Density (g/cc) | Poisson's Ratio Dry | Poisson's Ratio Wet | Young's Modulus (GPa) Dry | Young's Modulus (GPa) Wet | Vp/Vs Dry | Vp/Vs Wet | Porosity (%) | Magnetic Susceptibility (SI) | Resistivity (Ohm.m) | Kn | NRM (A/m) | Chargeability (ms) | Geometric Factor (m)
Jurassic Sedimentary Rocks
Ladner Group
SQ 09 07 01 | [24 empty] | 0.00026977 | 3431.7285 | 0.05829 | 0.000629 | 5.56 | 0.022878
SQ 09 07 02 | [24 empty] | 0.00023828 | 10792.1292 | 0.047423 | 0.000452 | 0.467 | 0.022913
SQ 09 07 03 | [24 empty] | 9.397e-05 | 49882.5748 | 0.13542 | 0.000509 | 1.24 | 0.02331
SQ 09 08 01 | 49.94 | 25.25 | 25.007 | 69.239 | 69.384 | 44.51 | 8.5332 | 15.1159 | 8.0483 | 14.7488 | 5.8524 | 3.3038 | 6.2051 | 3.386 | 2.7688 | 2.7746 | 2.7999 | 0.26613 | 0.28797 | 76.5289 | 81.9447 | 1.7714 | 1.8325 | 0.58294 | 0.00049207 | 4511.7198 | 0.065539 | 0.00129 | 2.24 | 0.023019
SQ 09 08 02 | [24 empty] | 0.00049733 | 2103.0652 | 0.1307 | 0.0026 | 1.02 | 0.023162
SQ 09 08 03 | [24 empty] | 0.00036613 | 2086.2105 | 0.02185 | 0.00032 | 1.85 | 0.02331
SQ 09 08 04 | [24 empty] | 0.00025163 | 1585.7323 | 0.052855 | 0.000532 | 0.587 | 0.022948
SQ 09 08 05 | 40.07 | 25.21 | 20.0011 | 54.597 | 54.634 | 34.673 | 7.0455 | 12.5154 | 6.8795 | 11.9749 | 5.6873 | 3.2017 | 5.8245 | 3.3462 | 2.7297 | 2.7315 | 2.7403 | 0.26803 | 0.25368 | 70.9613 | 76.6867 | 1.7764 | 1.7407 | 0.18536 | 0.0010342 | 2370.9548 | 24.8975 | 1.03 | 55.6 | 0.023019
SQ 09 08 06
07KM017 A | 50.17 | 25.18 | 24.983 | 67.839 | 68.055 | 43.2 | 9.6068 | 14.8204 | 8.4614 | 15.7535 | 5.2224 | 3.3852 | 5.9292 | 3.1847 | 2.7154 | 2.724 | 2.7533 | 0.13767 | 0.29727 | 70.8021 | 71.6814 | 1.5427 | 1.8618 | 0.86904 | 0.00022877 | 6801.0619 | 0.11912 | 0.00109 | 3.08 | 0.023054
JR06-78 | 47.06 | 25.24 | 23.5462 | 51.59 | 51.896 | 32.765 | 8.038 | 13.913 | 8.5976 | 15.5434 | 5.8547 | 3.3825 | 5.4736 | 3.0277 | 2.191 | 2.204 | 2.7405 | 0.2495 | 0.27958 | 62.6437 | 51.7039 | 1.7309 | 1.8079 | 1.5995 | 0.00029808 | 2609.4838 | 0.024658 | 0.000294 | 0.597 | 0.019047
RANGE-Max | 50.17 | 25.25 | 25.007 | 69.239 | 69.384 | 44.51 | 9.6068 | 15.1159 | 8.5976 | 15.7535 | 5.8547 | 3.3852 | 6.2051 | 3.386 | 2.7688 | 2.7746 | 2.7999 | 0.26803 | 0.29727 | 76.5289 | 81.9447 | 1.7764 | 1.8618 | 1.5995 | 0.0010342 | 49882.5748 | 24.8975 | 1.03 | 55.6 | 0.02331
RANGE-Min | 40.07 | 25.18 | 20.0011 | 51.59 | 51.896 | 32.765 | 7.0455 | 12.5154 | 6.8795 | 11.9749 | 5.2224 | 3.2017 | 5.4736 | 3.0277 | 2.191 | 2.204 | 2.7403 | 0.13767 | 0.25368 | 62.6437 | 51.7039 | 1.5427 | 1.7407 | 0.18536 | 9.397e-05 | 1585.7323 | 0.02185 | 0.000294 | 0.467 | 0.019047
Average | 46.81 | 25.22 | 23.3843 | 60.8163 | 60.9922 | 38.787 | 8.3059 | 14.0912 | 7.9967 | 14.5051 | 5.6542 | 3.3183 | 5.8581 | 3.2361 | 2.6012 | 2.6085 | 2.7585 | 0.23033 | 0.27963 | 70.234 | 70.5042 | 1.7053 | 1.8107 | 0.80921 | 0.00037703 | 8617.4661 | 2.5553 | 0.10377 | 7.2241 | 0.022666
Sample Name | Length (mm) | Core Diameter (mm) | Core Volume (cc) | Dry Bulk Mass (g) | Wet Bulk Mass (g) | Archimedes Mass (g) | Dry Average Tp (ms) | Dry Average Ts (ms) | Wet Average Tp (ms) | Wet Average Ts (ms) | Dry Average Vp (km/s) | Dry Average Vs (km/s) | Wet Average Vp (km/s) | Wet Average Vs (km/s) | Dry Bulk Density (g/cc) | Wet Bulk Density (g/cc) | Wet/Dry Density (g/cc) | Poisson's Ratio Dry | Poisson's Ratio Wet | Young's Modulus (GPa) Dry | Young's Modulus (GPa) Wet | Vp/Vs Dry | Vp/Vs Wet | Porosity (%) | Magnetic Susceptibility (SI) | Resistivity (Ohm.m) | Kn | NRM (A/m) | Chargeability (ms) | Geometric Factor (m)
Basement Rocks
Mesozoic Plutonic Rocks
SQ 09 08 07 | 50.54 | 25.41 | 25.6292 | 71.318 | 71.573 | 45.999 | 9.2585 | 16.0198 | 8.3287 | 15.1748 | 5.4587 | 3.1549 | 6.0682 | 3.3305 | 2.7827 | 2.7926 | 2.8168 | 0.24923 | 0.28445 | 69.198 | 79.5772 | 1.7303 | 1.822 | 0.99711 | 0.0015235 | 3735.9818 | 0.68758 | 0.0419 | 21.6 | 0.02335
SQ 09 08 08 | 40.08 | 25.21 | 20.0061 | 52.64 | 52.923 | 32.974 | 9.3922 | 15.8009 | 7.1785 | 15.81 | 4.2674 | 2.5366 | 5.5833 | 2.5351 | 2.6312 | 2.6453 | 2.6767 | 0.22682 | 0.37015 | 41.5388 | 46.5876 | 1.6823 | 2.2024 | 1.4186 | 0.010677 | 9743.4867 | 5.9008 | 2.52 | 23.4 | 0.023422
SQ 09 08 09 | 41.78 | 25.38 | 21.1369 | 57.63 | 57.921 | 36.825 | 12.1469 | 20.8949 | 7.6343 | 15.0235 | 3.4396 | 1.9995 | 5.4727 | 2.781 | 2.7265 | 2.7403 | 2.77 | 0.24477 | 0.32594 | 27.1384 | 56.2011 | 1.7202 | 1.9679 | 1.3794 | 0.00028016 | 10771.102 | 2.5789 | 0.0289 | 3.3 | 0.023314
SQ 09 08 10 | 40.04 | 25.31 | 20.145 | 55.745 | 56.001 | 35.922 | 8.194 | 12.6949 | 6.9126 | 14.1747 | 4.8865 | 3.154 | 5.7923 | 2.8248 | 2.7672 | 2.7799 | 2.8121 | 0.14294 | 0.34399 | 62.9248 | 59.6228 | 1.5493 | 2.0506 | 1.275 | 0.0028625 | 1625.0415 | 5.8167 | 0.666 | 20.1 | 0.023382
SQ 09 06 03 | [24 empty] | 0.0081864 | 386.6879 | 4.0921 | 1.34 | 8.1 | 0.022613
SQ 09 06 10 | 49.07 | 25.26 | 24.5908 | 57.314 | 60.259 | 35.659 | 14.0239 | 22.4182 | 11.3214 | 22.5072 | 3.499 | 2.1889 | 4.3343 | 2.1802 | 2.3307 | 2.4505 | 2.6467 | 0.17854 | 0.33064 | 26.3206 | 30.9975 | 1.5986 | 1.988 | 11.9715 | 0.011455 | 151.9612 | 2.7936 | 1.28 | 11.9 | 0.023379
RANGE-Max | 50.54 | 25.41 | 25.6292 | 71.318 | 71.573 | 45.999 | 14.0239 | 22.4182 | 11.3214 | 22.5072 | 5.4587 | 3.1549 | 6.0682 | 3.3305 | 2.7827 | 2.7926 | 2.8168 | 0.24923 | 0.37015 | 69.198 | 79.5772 | 1.7303 | 2.2024 | 11.9715 | 0.011455 | 10771.102 | 5.9008 | 2.52 | 23.4 | 0.023422
RANGE-Min | 40.04 | 25.21 | 20.0061 | 52.64 | 52.923 | 32.974 | 8.194 | 12.6949 | 6.9126 | 14.1747 | 3.4396 | 1.9995 | 4.3343 | 2.1802 | 2.3307 | 2.4505 | 2.6467 | 0.14294 | 0.28445 | 26.3206 | 30.9975 | 1.5493 | 1.822 | 0.99711 | 0.00028016 | 151.9612 | 0.68758 | 0.0289 | 3.3 | 0.022613
Average | 44.302 | 25.314 | 22.3016 | 58.9294 | 59.7354 | 37.4758 | 10.6031 | 17.5657 | 8.2751 | 16.538 | 4.3102 | 2.6068 | 5.4502 | 2.7303 | 2.6477 | 2.6817 | 2.7445 | 0.20846 | 0.33103 | 45.4241 | 54.5972 | 1.6561 | 2.0062 | 3.4083 | 0.0058306 | 4402.3769 | 3.645 | 0.97947 | 14.7333 | 0.023243
Sample Name | Length (mm) | Core Diameter (mm) | Core Volume (cc) | Dry Bulk Mass (g) | Wet Bulk Mass (g) | Archimedes Mass (g) | Dry Average Tp (ms) | Dry Average Ts (ms) | Wet Average Tp (ms) | Wet Average Ts (ms) | Dry Average Vp (km/s) | Dry Average Vs (km/s) | Wet Average Vp (km/s) | Wet Average Vs (km/s) | Dry Bulk Density (g/cc) | Wet Bulk Density (g/cc) | Wet/Dry Density (g/cc) | Poisson's Ratio Dry | Poisson's Ratio Wet | Young's Modulus (GPa) Dry | Young's Modulus (GPa) Wet | Vp/Vs Dry | Vp/Vs Wet | Porosity (%) | Magnetic Susceptibility (SI) | Resistivity (Ohm.m) | Kn | NRM (A/m) | Chargeability (ms) | Geometric Factor (m)
Unassigned Mesozoic rocks
FF06-20 | [24 empty] | 0.00019242 | 8774.8434 | 0.03339 | 0.000257 | 8.38 | 0.019413

## Sample Checklist (hidden)
Geoscience BC -- Nechako Basin Rocks Physical Properties Project
Eocene Volcanic and Sedimentary Rocks
Endako Group Rocks
Sample Name | Collection (owner) | Easting | Northing | Geologic Group | Geologic Unit | Sample Description | UBC Core | GSC Core | Density | Pycnometry | Mag Sus | Vp/Vs
SQ 09 03 09 | SQ-UBC | 460847 | 5859058 |  | Endako | olivine basalt
SQ 09 03 10 | SQ-UBC | 461198 | 5855842 |  | Endako | olivine basalt
SQ 09 03 12 | SQ-UBC | 465341 | 5850506 |  | Endako | basalt breccia
SQ 09 03 17 | SQ-UBC | 458334 | 5873353 |  | Endako | volcanic breccia
SQ 09 03 18 | SQ-UBC | 461972 | 5879194 |  | Endako | basalt lava flow
SQ 09 04 07 | SQ-UBC | 417817 | 5907048 |  | Endako | amygdaloidal basalt (25% porosity)
SQ 09 04 08 | SQ-UBC | 417817 | 5907048 |  | Endako | plagioclase phyric lava flow
SQ 09 06 01 | SQ-UBC | 488199 | 5724785 |  | Endako | vesicular basalt lava flow
SCBF98-4802A | Struik | 330184 | 5925348 | Nechako Plateau | Endako | Andesite
SCBF95-0305 | Struik | 463900 | 5939416 | Nechako Plateau | Endako | Gabbro
SCBF95-0501C | Struik | 438405 | 5929695 | Nechako Plateau | Endako | Basalt
Ootsa Lake Group Coherent Volcanic Rocks
Sample Name | Collection (owner) | Easting | Northing | Geologic Group | Geologic Unit | Sample Description
SQ 09 03 01 | SQ-UBC | 491003 | 5871734 |  | Ootsa coherent volcanics | intermediate lava
SQ 09 03 02 | SQ-UBC | 491003 | 5871734 |  | Ootsa coherent volcanics | dacite
SQ 09 03 05 | SQ-UBC | 489758 | 5872475 |  | Ootsa coherent volcanics | felsic lava flow
SQ 09 03 06 | SQ-UBC | 488602 | 5873442 |  | Ootsa coherent volcanics | rhyolite ash flow tuff
SQ 09 03 08 | SQ-UBC | 475688 | 5867899 |  | Ootsa coherent volcanics | basalt lava flow
SCBF98-5112A | Struik | 300399 | 5906608 |  | Ootsa coherent volcanics | Dacite
SCBH98-5906B | Struik | 300779 | 5906908 |  | Ootsa coherent volcanics | Rhyodacite
SCBW96-5103A | Struik | 408751 | 5935579 |  | Ootsa coherent volcanics | Dacite Tuff
MMI08-38-1 | Mihalynuk | 431442 | 5823150 |  | Ootsa coherent volcanics | Acicular hornblende porphyry flow w/flow breccia and vesicular flow tops
MMI08-37-1 | Mihalynuk | 401107 | 5662217 |  | Ootsa coherent volcanics | Biotite-feldspar-phyric ignimbrite
SCBF95-0501B | Struik | 438405 | 5929695 | Nechako Plateau | Ootsa coherent volcanics | Microgranite
Ootsa Lake Group Non-coherent and Sedimentary Rocks
Sample Name | Collection (owner) | Easting | Northing | Geologic Group | Geologic Unit | Sample Description
SCBF98-5111A | Struik | 300688 | 5906957 | Nechako Plateau | Ootsa non-coherent | Greywacke
SCBF98-5111E | Struik | 300688 | 5906957 | Nechako Plateau | Ootsa non-coherent | Conglomerate
SCBH98-6504B | Struik | 308091 | 5894401 | Nechako Plateau | Ootsa non-coherent | Greenstone Breccia
SQ 09 03 03 | SQ-UBC | 491003 | 5871734 |  | Ootsa non-coherent | basalt hyaloclastite breccia
SQ 09 03 04 | SQ-UBC | 491003 | 5871734 |  | Ootsa non-coherent | basalt breccia
SQ 09 03 07 | SQ-UBC | 488602 | 5873442 |  | Ootsa non-coherent | pebble conglomerate
SQ 09 03 11 | SQ-UBC | 464442 | 5800576 |  | Ootsa non-coherent | volcaniclastic breccia
SQ 09 04 09 | SQ-UBC | 416099 | 5908248 |  | Ootsa non-coherent | basalt breccia
SQ 09 06 02 | SQ-UBC | 488199 | 5724785 |  | Ootsa non-coherent | basalt breccia
Cretaceous Volcanic and Sedimentary Rocks
Jackass Mountain Group Rocks
Sample Name | Collection (owner) | Easting | Northing | Geologic Group | Geologic Unit | Sample Description
SQ 09 06 11 | SQ-UBC | 451196 | 5714774 |  | Jackass Mountain | pebble-cobble conglomerate
SQ 09 06 12 | SQ-UBC | 451196 | 5714774 |  | Jackass Mountain | pebble conglomerate
SQ 09 06 13 | SQ-UBC | 451530 | 5713015 |  | Jackass Mountain | pebble conglomerate
SQ 09 07 05 | SQ-UBC | 442091 | 5714326 |  | Jackass Mountain | black shale
SQ 09 07 06 | SQ-UBC | 442091 | 5714326 |  | Jackass Mountain | dacite porphyry
FF06-111 | Riddell | 539828 | 5656131 |  | Jackass Mountain | Sandstone
FF06-114 | Riddell | 538056 | 5656766 |  | Jackass Mountain | Sandstone
07KM054 A | SFU | 422024 | 5713018 |  | Jackass Mountain | feldspathic litharenite
07KM050 B | SFU | 421788 | 5713673 |  | Jackass Mountain | feldspathic litharenite
07KM080 B | SFU | 424452 | 5706908 |  | Jackass Mountain | feldspathic litharenite
07KM048 C | SFU | 421562 | 5713802 |  | Jackass Mountain | feldspathic litharenite
07KM049 A | SFU | 421616 | 5713794 |  | Jackass Mountain | feldspathic litharenite
07KM061 B | SFU | 419907 | 5712917 |  | Jackass Mountain | pebble conglom
38KM08 | SFU | 423175 | 5704619 |  | Jackass Mountain | feldspathic litharenite
07KM057 C | SFU | 422590 | 5712453 |  | Jackass Mountain | feldspathic litharenite
07JRG038A | SFU | 538520 | 5655724 |  | Jackass Mountain | Lithic Arkose
07JRG004A | SFU | 546392 | 5661102 |  | Jackass Mountain | Lithic Arkose
Taylor Creek and Skeena Groups
Sample Name | Collection (owner) | Easting | Northing | Geologic Group | Geologic Unit | Sample Description
FF06-76 | Riddell | 469583 | 5842075 | Nazko River | Taylor Creek eq? | Sandstone
FF06-86 | Riddell | 472266 | 5834917 | Nazko River | Taylor Creek eq? | Chert Pebble Congl
FF06-122 | Riddell | 512786 | 5647086 | Taylor Creek | Lizard | Siltstone
FF06-78 | Riddell | 471114 | 5837205 | Nazko River | Taylor Creek eq? | Sandstone
FF06-125 | Riddell | 513059 | 5647157 | Taylor Creek | Lizard | Sandstone
FF06-178 | Riddell | 512546 | 5646987 | Taylor Creek | Dash | Conglomerate
SQ 09 03 13 | SQ-UBC | 469804 | 5846639 |  | Taylor Creek | pebble conglomerate
SQ 09 03 14 | SQ-UBC | 469804 | 5846639 |  | Taylor Creek | sandstone
SQ 09 03 15 | SQ-UBC | 469645 | 5840808 |  | Taylor Creek | fine to medium sandstone
SQ 09 03 16 | SQ-UBC | 469697 | 5840299 |  | Taylor Creek | congomerate
Spences Bridge Group
Sample Name | Collection (owner) | Easting | Northing | Geologic Group | Geologic Unit | Sample Description
SQ 09 06 04 | SQ-UBC | 479946 | 5720135 |  | Spences Bridge | porous dacite lava flow
SQ 09 06 05 | SQ-UBC | 480242 | 5714122 |  | Spences Bridge | hornblende phyric dacite lava
SQ 09 06 06 | SQ-UBC | 479075 | 5712907 |  | Spences Bridge | aphanitic vesicular dacite lava
SQ 09 06 07 | SQ-UBC | 476322 | 5703371 |  | Spences Bridge | rounded pebble conglomerate
SQ 09 06 08 | SQ-UBC | 476322 | 5703371 |  | Spences Bridge | finely laminated sandstone
SQ 09 06 09 | SQ-UBC | 476322 | 5703371 |  | Spences Bridge | volcanic sandstone
SQ 09 07 07 | SQ-UBC | 437514 | 5716565 |  | Spences Bridge | volcanic sandstone
SQ 09 07 08 | SQ-UBC | 434914 | 5718296 |  | Spences Bridge | volcanic sandstone
FF05-40 | Riddell | 481831 | 5701760 |  | Spences Bridge | Andesitic Bx/Tuff
Kasalka Group, Powell Creek Group and Taseko River Strata
Sample Name | Collection (owner) | Easting | Northing | Geologic Group | Geologic Unit | Sample Description
SQ 09 04 01 | SQ-UBC | 429011 | 5908408 |  | Kasalka | plagioclase phyric low porosity andesite
SQ 09 04 02 | SQ-UBC | 429011 | 5908408 |  | Kasalka | plagioclase phyric andesite - amygdaloidal
SQ 09 04 03 | SQ-UBC | 427710 | 5980603 |  | Kasalka | lapilli tuff breccia
SQ 09 04 04 | SQ-UBC | 427366 | 5908524 |  | Kasalka | dense fine grained volcanic rock with biotite and hornblende phenocrysts
SQ 09 04 05 | SQ-UBC | 426532 | 5907456 |  | Kasalka | aphyric volcanic rock (andesite)
SQ 09 04 06 | SQ-UBC | 426532 | 5907456 |  | Kasalka | subrounded pebble conglomerate
SQ 09 04 10 | SQ-UBC | 434416 | 5909526 |  | Kasalka | aphyric volcanic rock (andesite)
SQ 09 04 11 | SQ-UBC | 432011 | 5906599 |  | Kasalka | aphanitic volcanic rock
Jurassic Sedimentary Rocks
Ladner Group
Sample Name | Collection (owner) | Easting | Northing | Geologic Group | Geologic Unit | Sample Description
SQ 09 07 01 | SQ-UBC | 422441 | 5693798 |  | Ladner | calcareous shale
SQ 09 07 02 | SQ-UBC | 422441 | 5693798 |  | Ladner | brown sandy shale
SQ 09 07 03 | SQ-UBC | 429475 | 5698474 |  | Ladner | shale
SQ 09 08 01 | SQ-UBC | 404623 | 5716072 |  | Ladner | fine grained sandstone
SQ 09 08 02 | SQ-UBC | 404460 | 5715489 |  | Ladner | medium grained moderately to poorly sorted sandstone
SQ 09 08 03 | SQ-UBC | 403691 | 5710540 |  | Ladner | fine to medium grained well to moderately well sorted sandstone
SQ 09 08 04 | SQ-UBC | 403798 | 5709473 |  | Ladner | medium to coarse grainied poorly sorted sandstone
SQ 09 08 05 | SQ-UBC | 404005 | 5708574 |  | Ladner | fine to medium grained siltstone
SQ 09 08 06 | SQ-UBC | 403632 | 5722782 |  | Ladner | rhythmically laminated shale
07KM017 A | SFU | 419527 | 5713094 |  | Nemaiah Formation | feldspathic litharenite
Relay Mountain Group
Sample Name | Collection (owner) | Easting | Northing | Geologic Group | Geologic Unit | Sample Description
SQ 09 07 04 | SQ-UBC | 439844 | 5703669 |  | Relay Mountain | coarse grained sandstone
JR06-94B | Riddell | 408342 | 5716789 | Relay Mountain |  | Sandstone
JR06-103B | Riddell | 407827 | 5717584 | Relay Mountain | Teepee Mountain | Sandstone/Conglomerate
FF06-100B | Riddell | 408028 | 5716806 | Relay Mountain |  | Brown Sandstone
FF06-107 | Riddell | 408047 | 5713778 | Relay Mountain |  | White Sandstone
FF06-102 | Riddell | 408016 | 5712446 | Relay Mountain |  | Green Sandstone
JR06-93 | Riddell | 408324 | 5716807 | Relay Mountain | Potato | Sandstone
Basement Rocks
Hazelton Group
Sample Name | Collection (owner) | Easting | Northing | Geologic Group | Geologic Unit | Sample Description
SCBH98-5904c | Struik | 303549 | 5910449 | Hazelton | Naglico Fm | Granite
SCBF98-5106A | Struik | 306324 | 5910001 | Hazelton | Naglico Fm | Granite
SQ 09 05 01 | SQ-UBC | 436301 | 5876324 |  | Hazelton | pebble conglomerate
SQ 09 05 02 | SQ-UBC | 436301 | 5876324 |  | Hazelton | shale
SQ 09 05 03 | SQ-UBC | 436301 | 5876324 |  | Hazelton | aphanitic volcanic rock
SQ 09 05 04 | SQ-UBC | 436301 | 5876324 |  | Hazelton | coarse grained felsic volcanic rock
SQ 09 05 05 | SQ-UBC | 437561 | 5884480 |  | Hazelton | shale
SQ 09 05 06 | SQ-UBC | 436982 | 5886326 |  | Hazelton | basalt breccia
SQ 09 05 07 | SQ-UBC | 436982 | 5886326 |  | Hazelton | coarse grained basalt breccia
SQ 09 05 08 | SQ-UBC | 436982 | 5886326 |  | Hazelton | basalt lava flow
Mesozoic Plutonic Rocks
Sample Name | Collection (owner) | Easting | Northing | Geologic Group | Geologic Unit | Sample Description
SQ 09 08 07 | SQ-UBC | 392161 | 5745970 |  | Mesozoic Plutonic rocks | pelitic schist
SQ 09 08 08 | SQ-UBC | 385203 | 5754416 |  | Mesozoic Plutonic rocks | hornblende-biotite granoblastic gneiss
SQ 09 08 09 | SQ-UBC | 382188 | 5757466 |  | Mesozoic Plutonic rocks | hornblende quartz oligioclase schist
SQ 09 08 10 | SQ-UBC | 378991 | 5754515 |  | Mesozoic Plutonic rocks | migmatitic gneiss
SQ 09 06 03 | SQ-UBC | 479946 | 5720135 |  | Mesozoic Plutonic rocks | hornblende quartz dacite porphyry
SQ 09 06 10 | SQ-UBC | 479484 | 5719174 |  | Mesozoic Plutonic rocks | quartz, hornblende, k-spar dacite porphyry
Unassigned Mesozoic rocks
FF06-20 | Riddell | 379989 | 5929792 | Bowser Lake |  | Conglomerate